## About Data Package
Brook Crompton Data Package
After opening the the Brook Crompton Data Package, you may see a button above that says, "Enable Editing." Click this button in order to use the Data Sheet.
To use the motor selection tool on the next tab titled, "Motor Selection", choose options from the drop down lists to fill out all of the fields. Once the motor is found, the product code will display and you can go to the Performance Data or the Speed-Torque Curve tabs to get information on the motor.
As you fill out the fields, Tips maybe become available on the bottom right of the page to help choose the correct motor.
If you already know the product code for the motor you are looking for you can type it into the box at the top part of the Motor Selection page. You must clear the motor selection tool below that before you can use this tool.
If you need more information on our motors, please visit the Products page of our website at www.brookcromptonna.com
Click Here For The Motor Selection Page
Click Here For The Performance Data Page
Click Here For The Speed-Torque Curve Page

## Motor Selection
Search Product Code In The White Space Below And Click Enter If You Know the Product You Are Looking For, Otherwise Use The Motor Selection Tool
Type Product Code Here:
Call 1-800-MOTORS-9 For Help
Motor Selection Tool:
Choose from the drop down lists below to fill out all of the fields
NEMA or Metric:
Motor Selection Tips
HP:
Material
| RPM: |  |  | Mount
Volt
| Voltage: |  |  | Volt
Volt
| Material: |  |  | HP
HP
| Mounting Type: |  |  | RPM
| Product Line: |  |  | Product
Product
| Product Code: | Call 1-800-MOTORS-9 For Help
Product
Click here to go to the 60HZ Performance Data Sheet
| Click here to go to the 60HZ Speed-Torque Curve Sheet |  |  | NEMA or Metric
Click here to go to the 50HZ Performance Data Sheet
Click here to go to the 50HZ Speed-Torque Curve Sheet

## 60HZ Performance Data
46231
60HZ TECHNICAL DATA SHEET
[5 empty] | CATALOG No: |  |  |  |  | ISSUED: | 2026-07-28
GENERAL INFORMATION
HP | KW |  | Pole |  | RPM |  | Frame |  | Voltage | Hz | Phase | IP Rating
- | - |  | - |  | - |  | - |  | - | 60 | - | -
Enclosure | Ins. Class |  |  | Service Factor |  |  | Time Rating |  | NEMA Design | Rated Amb. | Rated Altitude
- | - |  |  | - |  |  | - |  | - | -15 to 40 C˚ | -
TYPICAL PERFORMANCE
Efficiency (%) | [8 empty] | Power Factor (%)
Full Load |  |  |  | 3/4 Load |  |  | 1/2 Load |  | Full Load | 3/4 Load | 1/2 Load
- |  |  |  | - |  |  | - |  | - | - | -
LRT% | BDT % |  |  | Full Load Amps |  |  |  |  | Locked Rotor Amps |  | Full Load RPM
|  |  |  | - |  |  |  |  | -
- | - |  |  | - |  |  |  |  | - |  | - | - | -
NEMA KVA Code |  |  |  | Bearing Size |  |  |  |  | Oil Seal |  | Sound Level
|  |  |  | Drive End |  |  | Non-Drive End |  | Drive End | Non-Drive End | dB(A)
- | - |  |  | - |  |  | - |  | - | - | -
*Weights shown are estimated and based on standard foot mounted motor designs
VFD DUTY INFORMATION
|  | Variable Torque |  |  |  | Constant Torque |  |  | Rating
- |  | - |  |  |  | - |  |  | -
- |  | - |  |  |  | -
Click Link Below For Drawing
Drawing Not Available. Call 1-800-MOTORS-9
Click Link Below For Connection Diagram
Connection Diagram Not Available. Call 1-800-MOTORS-9
Notes:

## 50HZ Performance Data
46231
50HZ TECHNICAL DATA SHEET
[5 empty] | CATALOG No: |  |  |  |  | ISSUED: | 2026-07-28
GENERAL INFORMATION
HP | KW |  | Pole |  | RPM |  | Frame |  | Voltage | Hz | Phase | IP Rating
- | - |  | - |  | - |  | - |  | - | 50 | - | -
Enclosure | Ins. Class |  |  | Service Factor |  |  | Time Rating |  | NEMA Design | Rated Amb. | Rated Altitude
- | - |  |  | - |  |  | S1 |  | - | -15 to 40 C˚ | -
TYPICAL PERFORMANCE
Efficiency (%) | [8 empty] | Power Factor (%)
Full Load |  |  |  | 3/4 Load |  |  | 1/2 Load |  | Full Load | 3/4 Load | 1/2 Load
- |  |  |  | - |  |  | - |  | - | - | -
LRT % | BDT % |  |  | Full Load Amps |  |  |  |  | Locked Rotor Amps |  | Full Load RPM
|  |  |  | - |  |  |  |  | -
- | - |  |  | - |  |  | - |  | - | - | - | - | -
NEMA KVA Code |  |  |  | Bearing Size |  |  |  |  | Oil Seal |  | Sound Level
|  |  |  | Drive End |  |  | Non-Drive End |  | Drive End | Non-Drive End | dB(A)
- |  |  |  | - |  |  | - |  | - | - | -
*Weights shown are estimated and based on standard foot mounted motor designs
VFD DUTY INFORMATION
|  | Variable Torque |  |  |  | Constant Torque |  |  | Rating
- |  | - |  |  |  | - |  |  | -
- |  | - |  |  |  | -
Click Link Below For Drawing
Drawing Not Available. Call 1-800-MOTORS-9
Click Link Below For Connection Diagram
Connection Diagram Not Available. Call 1-800-MOTORS-9
Notes:

## 60HZ Speed-Torque Curve
60HZ Speed-Torque Curve not available for this motor
Motor:
|  | Frame: | - |  | - |  | -
|  | Pole no.: | - |  | - |  | - |  | -
Speed |  |  | - | - | - | - | - | - | - | -
Speed ratios |  |  | - | - | - | - | - | - | - | -
Mot. torque ratios |  |  | - | - | - | - | - | - | - | -
Motor torque / ft.lbs. |  |  | - | - | - | - | - | - | - | -
*Curve base on calculated values

## 50HZ Speed-Torque Curve
50HZ Speed-Torque Curve not available for this motor
Motor:
|  | Frame: | - |  | - |  | 400 V
|  | Pole no.: | - |  | - |  | 50 |  | -
Speed |  |  | - | - | - | - | - | - | - | -
Speed ratios |  |  | - | - | - | - | - | - | - | -
Mot. torque ratios |  |  | - | - | - | - | - | - | - | -
Motor torque / ft.lbs. |  |  | - | - | - | - | - | - | - | -
*Curve base on calculated values

## Master Data (hidden)
N/M | HP | RPM | Voltage | Material | Mounting | Line | Info From Sheet | Breakdown | Product Code
[7 empty] | 0 | FALSE | FALSEX00FALSE0 | DATABASE | [23 empty] | KVA CODE LETTER | [43 empty] | 50HZ DATA
NEMA | 0.25 | 900 | 115-208/230 V | Aluminum | Foot Mount | W Premium Efficiency | 0 | X | #N/A | [10 empty] | Full load RPM | Frame reference and size | Full load current at rated voltage | Full load current at rated voltage | Efficiency |  |  | Power Factor |  |  | L.R. AMPS |  | LRT | BDT | [17 empty] | Curve LRT | Curve BDT |  |  |  | Full load current at rated voltage |  | Full load current at rated voltage | Full load current at rated voltage |  |  |  | L.R. AMPS | L.R. AMPS | [9 empty] | Bearing |  | Oil Seal |  |  | Frame | Full load current at rated voltage | Efficiency |  |  | Power Factor |  |  | L.R. AMPS
Metric | 0.33 | 1000 | 208 / 416 V | Cast Iron | C Face | W Premium Fractional | 0 | 0 |  | Lookup Code | CorrectedCode | HP | RPM | Frame |  | Poles | Suffix removed | HP | Kw |  |  | 460V | 575V | NOM | 3/4 | 1/2 | NOM | 3/4 | 1/2 | 460 | 575 | % | % |  | FL 1 | FL 2 | Service Factor | Hz | Pole | Drawing Link | Frame |  | Design | Phase | 2 | 3 | 4 | 5 | 1 | 2 | [5 empty] | 460V | CorrectedCode | 460V | 575V | 460V | 575V | CorrectedCode | 460 | 460 | 575 | CorrectedCode | 460 |  | Weight | Poles | Noise lvl | HP | Frame | Drive End | Non drive | drive | non drive | RPM |  | 400 V | NOM | 3/4 | 1/2 | NOM | 3/4 | 1/2 | 400 V | SF | [5 empty] | Watts | HP / WATTS |  | Connection Diagram Link
| 0.5 | 1200 | 208-230 / 460 V | Rolled Steel | D Flange | W Premium Pump-JM | 0 | 0 | #N/A | BA4N1-31 | BA4N001-3 | 1 | 1800 | 143T |  | 4 | BA4N001 | 1 | 0.75 | 1720 | 143T | 1.55 | - | 77 | 77 | 72 | 0.85 | 0.74 | 0.55 | 10.06 | 7.3 | 280 | 300 | J | 416 V | - | 1.25 | 60 | 4 | http://brookcromptonna.com/Drawings/W-NEMA/NEMA%20Aluminum%20B3/WP-DA143,5T.pdf | 143T | 208/416 V | B | 3 | 3 - 60 Hz | - | 4 - 60 Hz | - | - | - | 2.8 | 3 | PA4N001-3 | This product is not available at this time. Try PA4N001-3 | PA4N001-3 | 1.4 | BA4N001-3 | 1.54 | - | 1.54 |  | BA4N001-3 | 9.1 | 9.1 | 7.3 | BA4N001-3 | 10.01 |  | 30 | 4 | 57 | 1 | 143T | 62052Z | 62032Z | 25 x 35 x 7 | 17 x 28 x 6 | 1800 | 143T | 1.612 | 78.5 | 79.5 | 78 | 0.79 | 0.73 | 0.61 | 10.4624 | 1 | 400 V | 1400 | 1500 | 1.55 | 10.06 | 746 | 1 / 746 | CSA Approved Class I; Div 2; Groups A, B, C, & D, T3 | http://www.brookcromptonna.com/Connections/Connection%20Diagram%209%20Lead%202X4%20NEMA.pdf | IP55 | 6.4903 | B
| 0.75 | 1500 | 230 / 460 V |  |  | W Premium Pump-JP | 0 | FALSE |  | BA6N1-31 | BA6N001-3 | 1 | 1200 | 145T |  | 6 | BA6N001 | 1 | 0.75 | 1150 | 145T | 1.66 | - | 85.5 | 85 | 82 | 0.72 | 0.65 | 0.52 | 12.38 | 9 | 300 | 320 | K | 416 V | - | 1.25 | 60 | 6 | http://brookcromptonna.com/Drawings/W-NEMA/NEMA%20Aluminum%20B3/WP-DA143,5T.pdf | 145T | 208/416 V | B | 3 | 3 - 60 Hz | - | 4 - 60 Hz | - | - | - | 3 | 3.2 | PA6N001-3 | This product is not available at this time. Try PA6N001-3 | PA6N001-3 | 1.5 | BA6N001-3 | 1.65 | - | 1.65 |  | BA6N001-3 | 11.2 | 11.2 | 9 | BA6N001-3 | 12.32 |  | 35 | 6 | 59 | 1 | 145T | 62052Z | 62032Z | 25 x 35 x 7 | 17 x 28 x 6 | 1200 | 145T | 2 | 80 | 81 | 79.5 | 0.74 | 0.65 | 0.52 | 12.8752 | 1 | 400 V | 930 | 1000 | 1.66 | 12.38 | 746 | 1 / 746 | CSA Approved Class I; Div 2; Groups A, B, C, & D, T3 | http://www.brookcromptonna.com/Connections/Connection%20Diagram%209%20Lead%202X4%20NEMA.pdf | IP55 | 7.4578 | B
| 1 | 1800 | 400 V |  |  | Single Phase | 0 | 0 |  | BA2N1.5-31 | BA2N1.5-3 | 1.5 | 3600 | 143T |  | 2 | BA2N1.5 | 1.5 | 1.1 | 3400 | 143T | 2.1 | - | 84 | 84.1 | 83.5 | 0.86 | 0.82 | 0.75 | 16.59 | 12 | 370 | 400 | J | 416 V | - | 1.25 | 60 | 2 | http://brookcromptonna.com/Drawings/W-NEMA/NEMA%20Aluminum%20B3/WP-DA143,5T.pdf | 143T | 208/416 V | B | 3 | 3 - 60 Hz | - | 4 - 60 Hz | - | - | - | 3.7 | 4 | PA2N1.5-3 | This product is not available at this time. Try PA2N1.5-3 | PA2N1.5-3 | 1.9 | BA2N1.5-3 | 2.09 | - | 2.09 |  | BA2N1.5-3 | 15 | 15 | 12 | BA2N1.5-3 | 16.5 |  | 30 | 2 | 72 | 1.5 | 143T | 62052Z | 62032Z | 25 x 35 x 7 | 17 x 28 x 6 | 3600 | 143T | 2.4211 | 82.5 | 83 | 83 | 0.9 | 0.87 | 0.79 | 17.2536 | 1 | 400 V | 2830 | 3000 | 2.1 | 16.59 | 1119 | 1.5 / 1119 | CSA Approved Class I; Div 2; Groups A, B, C, & D, T3 | http://www.brookcromptonna.com/Connections/Connection%20Diagram%209%20Lead%202X4%20NEMA.pdf | IP55 | 7.9 | B
| 1.5 | 3000 | 460 V |  |  | Farm Duty 56C Frame | 0 | FALSE |  | BA4N1.5-31 | BA4N1.5-3 | 1.5 | 1800 | 145T |  | 4 | BA4N1.5 | 1.5 | 1.1 | 1710 | 145T | 2.32 | - | 86.5 | 86 | 84.5 | 0.76 | 0.67 | 0.56 | 18.25 | 13.2 | 420 | 400 | K | 416 V | - | 1.25 | 60 | 4 | http://brookcromptonna.com/Drawings/W-NEMA/NEMA%20Aluminum%20B3/WP-DA143,5T.pdf | 145T | 208/416 V | B | 3 | 3 - 60 Hz | - | 4 - 60 Hz | - | - | - | 4.2 | 4 | PA4N1.5-3 | This product is not available at this time. Try PA4N1.5-3 | PA4N1.5-3 | 2.1 | BA4N1.5-3 | 2.31 | - | 2.31 |  | BA4N1.5-3 | 16.5 | 16.5 | 13.2 | BA4N1.5-3 | 18.15 |  | 35 | 4 | 57 | 1.5 | 145T | 62052Z | 62032Z | 25 x 35 x 7 | 17 x 28 x 6 | 1800 | 145T | 2.7368 | 80 | 82 | 81.5 | 0.82 | 0.77 | 0.66 | 18.98 | 1 | 400 V | 1400 | 1500 | 2.32 | 18.25 | 1119 | 1.5 / 1119 | CSA Approved Class I; Div 2; Groups A, B, C, & D, T3 | http://www.brookcromptonna.com/Connections/Connection%20Diagram%209%20Lead%202X4%20NEMA.pdf | IP55 | 7.8664 | B
| 2 | 3600 | 575 V |  |  | Farm Duty 143T-215T Frame | BUILD PART NUMBER | X | X | BA6N1.5-31 | BA6N1.5-3 | 1.5 | 1200 | 182T |  | 6 | BA6N1.5 | 1.5 | 1.1 | 1130 | 182T | 2.43 | - | 87.5 | 87 | 84.7 | 0.73 | 0.63 | 0.5 | 17.03 | 12.6 | 310 | 250 | K | 416 V | - | 1.25 | 60 | 6 | http://brookcromptonna.com/Drawings/W-NEMA/NEMA%20Aluminum%20B3/WP-DA182,4T.pdf | 182T | 208/416 V | B | 3 | 3 - 60 Hz | - | 4 - 60 Hz | - | - | - | 3.1 | 2.5 | PA6N1.5-3 | This product is not available at this time. Try PA6N1.5-3 | PA6N1.5-3 | 2.2 | BA6N1.5-3 | 2.42 | - | 2.42 |  | BA6N1.5-3 | 15.4 | 15.4 | 12.6 | BA6N1.5-3 | 16.94 |  | 69 | 6 | 56 | 1.5 | 182T | 62062Z | 62052Z | 30 x 42 x 7 | 25 x 37 x 7 | 1200 | 182T | 3.0526 | 86.5 | 86.5 | 85 | 0.68 | 0.6 | 0.48 | 17.7112 | 1 | 400 V | 960 | 1000 | 2.43 | 17.03 | 1119 | 1.5 / 1119 | CSA Approved Class I; Div 2; Groups A, B, C, & D, T3 | http://www.brookcromptonna.com/Connections/Connection%20Diagram%209%20Lead%202X4%20NEMA.pdf | IP55 | 7.0082 | B
| 3 |  |  |  |  | NEMA Premium Explosion Proof |  | X |  | BA2N2-31 | BA2N002-3 | 2 | 3600 | 145T |  | 2 | BA2N002 | 2 | 1.5 | 3400 | 145T | 2.88 | - | 85.5 | 85.8 | 85.5 | 0.86 | 0.82 | 0.74 | 21.56 | 15.6 | 300 | 330 | J | 416 V | - | 1.25 | 60 | 2 | http://brookcromptonna.com/Drawings/W-NEMA/NEMA%20Aluminum%20B3/WP-DA143,5T.pdf | 145T | 208/416 V | B | 3 | 3 - 60 Hz | - | 4 - 60 Hz | - | - | - | 3 | 3.3 | PA2N002-3 | This product is not available at this time. Try PA2N002-3 | PA2N002-3 | 2.6 | BA2N002-3 | 2.86 | - | 2.86 |  | BA2N002-3 | 19.5 | 19.5 | 15.6 | BA2N002-3 | 21.45 |  | 35 | 2 | 72 | 2 | 145T | 62052Z | 62032Z | 25 x 35 x 7 | 17 x 28 x 6 | 3600 | 145T | 3.0526 | 84 | 85.5 | 85.5 | 0.91 | 0.89 | 0.82 | 22.4224 | 1 | 400 V | 2840 | 3000 | 2.88 | 21.56 | 1492 | 2 / 1492 | CSA Approved Class I; Div 2; Groups A, B, C, & D, T3 | http://www.brookcromptonna.com/Connections/Connection%20Diagram%209%20Lead%202X4%20NEMA.pdf | IP55 | 7.4861 | B
| 4 |  |  |  |  | IEC EExd | 0 | 0 | 0000XXX | BA4N2-31 | BA4N002-3 | 2 | 1800 | 145T |  | 4 | BA4N002 | 2 | 1.5 | 1710 | 145T | 3.21 | - | 86.5 | 86 | 84.5 | 0.74 | 0.65 | 0.52 | 21.01 | 15.2 | 280 | 300 | J | 416 V | - | 1.25 | 60 | 4 | http://brookcromptonna.com/Drawings/W-NEMA/NEMA%20Aluminum%20B3/WP-DA143,5T.pdf | 145T | 208/416 V | B | 3 | 3 - 60 Hz | - | 4 - 60 Hz | - | - | - | 2.8 | 3 | PA4N002-3 | This product is not available at this time. Try PA4N002-3 | PA4N002-3 | 2.9 | BA4N002-3 | 3.19 | - | 3.19 |  | BA4N002-3 | 19 | 19 | 15.2 | BA4N002-3 | 20.9 |  | 35 | 4 | 57 | 2 | 145T | 62052Z | 62032Z | 25 x 35 x 7 | 17 x 28 x 6 | 1800 | 145T | 3.6842 | 80 | 82.5 | 82.5 | 0.82 | 0.75 | 0.63 | 21.8504 | 1 | 400 V | 1390 | 1500 | 3.21 | 21.01 | 1492 | 2 / 1492 | CSA Approved Class I; Div 2; Groups A, B, C, & D, T3 | http://www.brookcromptonna.com/Connections/Connection%20Diagram%209%20Lead%202X4%20NEMA.pdf | IP55 | 6.5452 | B
| 5 |  |  |  |  | IEC EEx nA Zone 2 | 0 | 0 | #N/A | BA6N2-31 | BA6N002-3 | 2 | 1200 | 184T |  | 6 | BA6N002 | 2 | 1.5 | 1130 | 184T | 3.32 | - | 88.5 | 86 | 86 | 0.71 | 0.65 | 0.51 | 21.89 | 15.8 | 280 | 240 | J | 416 V | - | 1.25 | 60 | 6 | http://brookcromptonna.com/Drawings/W-NEMA/NEMA%20Aluminum%20B3/WP-DA182,4T.pdf | 184T | 208/416 V | B | 3 | 3 - 60 Hz | - | 4 - 60 Hz | - | - | - | 2.8 | 2.4 | PA6N002-3 | This product is not available at this time. Try PA6N002-3 | PA6N002-3 | 3 | BA6N002-3 | 3.3 | - | 3.3 |  | BA6N002-3 | 19.8 | 19.8 | 15.8 | BA6N002-3 | 21.78 |  | 73 | 6 | 56 | 2 | 184T | 62062Z | 62052Z | 30 x 42 x 7 | 25 x 37 x 7 | 1200 | 184T | 3.6842 | 87.5 | 88 | 88.5 | 0.74 | 0.69 | 0.58 | 22.7656 | 1 | 400 V | 955 | 1000 | 3.32 | 21.89 | 1492 | 2 / 1492 | CSA Approved Class I; Div 2; Groups A, B, C, & D, T3 | http://www.brookcromptonna.com/Connections/Connection%20Diagram%209%20Lead%202X4%20NEMA.pdf | IP55 | 6.5934 | B
| 5.5 |  |  |  |  | PE III Premium Efficiency | 0 |  |  | BA2N3-31 | BA2N003-3 | 3 | 3600 | 182T |  | 2 | BA2N003 | 3 | 2.2 | 3480 | 182T | 3.87 | - | 86.5 | 85.8 | 82.5 | 0.91 | 0.85 | 0.78 | 46 | 33.3 | 410 | 560 | J | 416 V | - | 1.25 | 60 | 2 | http://brookcromptonna.com/Drawings/W-NEMA/NEMA%20Aluminum%20B3/WP-DA182,4T.pdf | 182T | 208/416 V | A | 3 | 3 - 60 Hz | - | 4 - 60 Hz | - | - | - | 4.1 | 5.6 | PA2N003-3 | This product is not available at this time. Try PA2N003-3 | PA2N003-3 | 3.5 | BA2N003-3 | 3.85 | - | 3.85 |  | BA2N003-3 | 41.6 | 41.6 | 33.3 | BA2N003-3 | 45.76 |  | 69 | 2 | 64 | 3 | 182T | 62062Z | 62052Z | 30 x 42 x 7 | 25 x 37 x 7 | 3600 | 182T | 4.5263 | 85.5 | 87 | 87 | 0.92 | 0.91 | 0.85 | 47.84 | 1 | 400 V | 2845 | 3000 | 3.87 | 46 | 2238 | 3 / 2238 | CSA Approved Class I; Div 2; Groups A, B, C, & D, T3 | http://www.brookcromptonna.com/Connections/Connection%20Diagram%209%20Lead%202X4%20NEMA.pdf | IP55 | 11.8863 | A
| 7.5 | [5 empty] | 0 | XXX |  | BA4N3-31 | BA4N003-3 | 3 | 1800 | 182T |  | 4 | BA4N003 | 3 | 2.2 | 1750 | 182T | 4.31 | - | 89.5 | 89 | 86.5 | 0.79 | 0.71 | 0.57 | 32.29 | 23.4 | 250 | 300 | N | 416 V | - | 1.25 | 60 | 4 | http://brookcromptonna.com/Drawings/W-NEMA/NEMA%20Aluminum%20B3/WP-DA182,4T.pdf | 182T | 208/416 V | B | 3 | 3 - 60 Hz | - | 4 - 60 Hz | - | - | - | 2.5 | 3 | PA4N003-3 | This product is not available at this time. Try PA4N003-3 | PA4N003-3 | 3.9 | BA4N003-3 | 4.29 | - | 4.29 |  | BA4N003-3 | 29.2 | 29.2 | 23.4 | BA4N003-3 | 32.12 |  | 69 | 4 | 58 | 3 | 182T | 62062Z | 62052Z | 30 x 42 x 7 | 25 x 37 x 7 | 1800 | 182T | 4.8421 | 86.5 | 87.5 | 87 | 0.86 | 0.82 | 0.73 | 33.5816 | 1 | 400 V | 1440 | 1500 | 4.31 | 32.29 | 2238 | 3 / 2238 | CSA Approved Class I; Div 2; Groups A, B, C, & D, T3 | http://www.brookcromptonna.com/Connections/Connection%20Diagram%209%20Lead%202X4%20NEMA.pdf | IP55 | 7.4919 | B
| 10 | [5 empty] | 0 |  |  | BA6N3-31 | BA6N003-3 | 3 | 1200 | 213T |  | 6 | BA6N003 | 3 | 2.2 | 1140 | 213T | 4.64 | - | 89.5 | 89.5 | 88.3 | 0.74 | 0.73 | 0.6 | 29.86 | 22 | 310 | 230 | J | 416 V | - | 1.25 | 60 | 6 | http://brookcromptonna.com/Drawings/W-NEMA/NEMA%20Aluminum%20B3/WP-DA213,5T.pdf | 213T | 208/416 V | B | 3 | 3 - 60 Hz | - | 4 - 60 Hz | - | - | - | 3.1 | 2.3 | PA6N003-3 | This product is not available at this time. Try PA6N003-3 | PA6N003-3 | 4.2 | BA6N003-3 | 4.62 | - | 4.62 |  | BA6N003-3 | 27 | 27 | 22 | BA6N003-3 | 29.7 |  | 110 | 6 | 56 | 3 | 213T | 62082Z | 63052Z | 40 x 52 x 7 | 25 x 37 x 7 | 1200 | 213T | 5.1579 | 86.5 | 87 | 85.5 | 0.8 | 0.75 | 0.65 | 31.0544 | 1 | 400 V | 960 | 1000 | 4.64 | 29.86 | 2238 | 3 / 2238 | CSA Approved Class I; Div 2; Groups A, B, C, & D, T3 | http://www.brookcromptonna.com/Connections/Connection%20Diagram%209%20Lead%202X4%20NEMA.pdf | IP55 | 6.4353 | B
| 15 | [5 empty] | 0 | 0 |  | BA2N5-31 | BA2N005-3 | 5 | 3600 | 184T |  | 2 | BA2N005 | 5 | 4 | 3460 | 184T | 6.41 | - | 88.5 | 88.3 | 87.5 | 0.92 | 0.88 | 0.82 | 68 | 49.2 | 380 | 460 | L | 416 V | - | 1.25 | 60 | 2 | http://brookcromptonna.com/Drawings/W-NEMA/NEMA%20Aluminum%20B3/WP-DA182,4T.pdf | 184T | 208/416 V | A | 3 | 3 - 60 Hz | - | 4 - 60 Hz | - | - | - | 3.8 | 4.6 | PA2N005-3 | This product is not available at this time. Try PA2N005-3 | PA2N005-3 | 5.8 | BA2N005-3 | 6.38 | - | 6.38 |  | BA2N005-3 | 61.5 | 61.5 | 49.2 | BA2N005-3 | 67.65 |  | 73 | 2 | 64 | 5 | 184T | 62062Z | 62052Z | 30 x 42 x 7 | 25 x 37 x 7 | 3600 | 184T | 7.4737 | 85.5 | 88 | 88.5 | 0.93 | 0.92 | 0.89 | 70.72 | 1 | 400 V | 2815 | 3000 | 6.41 | 68 | 3730 | 5 / 3730 | CSA Approved Class I; Div 2; Groups A, B, C, & D, T3 | http://www.brookcromptonna.com/Connections/Connection%20Diagram%209%20Lead%202X4%20NEMA.pdf | IP55 | 10.6084 | A
| 20 | [5 empty] | 0 |  |  | BA4N5-31 | BA4N005-3 | 5 | 1800 | 184T |  | 4 | BA4N005 | 5 | 4 | 1740 | 184T | 6.97 | - | 89.5 | 89.5 | 89 | 0.83 | 0.76 | 0.64 | 48.65 | 35.2 | 210 | 260 | H | 416 V | - | 1.25 | 60 | 4 | http://brookcromptonna.com/Drawings/W-NEMA/NEMA%20Aluminum%20B3/WP-DA182,4T.pdf | 184T | 208/416 V | B | 3 | 3 - 60 Hz | - | 4 - 60 Hz | - | - | - | 2.1 | 2.6 | PA4N005-3 | This product is not available at this time. Try PA4N005-3 | PA4N005-3 | 6.3 | BA4N005-3 | 6.93 | - | 6.93 |  | BA4N005-3 | 44 | 44 | 35.2 | BA4N005-3 | 48.4 |  | 73 | 4 | 58 | 5 | 184T | 62062Z | 62052Z | 30 x 42 x 7 | 25 x 37 x 7 | 1800 | 184T | 7.7895 | 85.5 | 88 | 89.5 | 0.89 | 0.88 | 0.84 | 50.596 | 1 | 400 V | 1415 | 1500 | 6.97 | 48.65 | 3730 | 5 / 3730 | CSA Approved Class I; Div 2; Groups A, B, C, & D, T3 | http://www.brookcromptonna.com/Connections/Connection%20Diagram%209%20Lead%202X4%20NEMA.pdf | IP55 | 6.9799 | B
| 25 | [5 empty] | 0 | 0 |  | BA6N5-31 | BA6N005-3 | 5 | 1200 | 215T |  | 6 | BA6N005 | 5 | 4 | 1150 | 215T | 7.85 | - | 89.5 | 90.1 | 89.3 | 0.74 | 0.75 | 0.64 | 49.76 | 36 | 230 | 220 | J | 416 V | - | 1.25 | 60 | 6 | http://brookcromptonna.com/Drawings/W-NEMA/NEMA%20Aluminum%20B3/WP-DA213,5T.pdf | 215T | 208/416 V | B | 3 | 3 - 60 Hz | - | 4 - 60 Hz | - | - | - | 2.3 | 2.2 | PA6N005-3 | This product is not available at this time. Try PA6N005-3 | PA6N005-3 | 7.1 | BA6N005-3 | 7.81 | - | 7.81 |  | BA6N005-3 | 45 | 45 | 36 | BA6N005-3 | 49.5 |  | 123 | 6 | 56 | 5 | 215T | 62082Z | 63052Z | 40 x 52 x 7 | 25 x 37 x 7 | 1200 | 215T | 8.4211 | 86.5 | 87.5 | 87 | 0.81 | 0.78 | 0.69 | 51.7504 | 1 | 400 V | 955 | 1000 | 7.85 | 49.76 | 3730 | 5 / 3730 | CSA Approved Class I; Div 2; Groups A, B, C, & D, T3 | http://www.brookcromptonna.com/Connections/Connection%20Diagram%209%20Lead%202X4%20NEMA.pdf | IP55 | 6.3389 | B
| 30 | [5 empty] | ATEX PART NUMBER |  |  | BA2N7.5-31 | BA2N7.5-3 | 7.5 | 3600 | 213T |  | 2 | BA2N7.5 | 7.5 | 5.5 | 3480 | 213T | 9.29 | - | 89.5 | 89.8 | 89.7 | 0.92 | 0.89 | 0.82 | 89.57 | 64.8 | 330 | 480 | K | 416 V | - | 1.25 | 60 | 2 | http://brookcromptonna.com/Drawings/W-NEMA/NEMA%20Aluminum%20B3/WP-DA213,5T.pdf | 213T | 208/416 V | A | 3 | 3 - 60 Hz | - | 4 - 60 Hz | - | - | - | 3.3 | 4.8 | PA2N7.5-3 | This product is not available at this time. Try PA2N7.5-3 | PA2N7.5-3 | 8.4 | BA2N7.5-3 | 9.24 | - | 9.24 |  | BA2N7.5-3 | 81 | 81 | 64.8 | BA2N7.5-3 | 89.1 |  | 110 | 2 | 60 | 7.5 | 213T | 62082Z | 63052Z | 40 x 52 x 7 | 25 x 37 x 7 | 3600 | 213T | 11.2632 | 88.5 | 89.5 | 89.5 | 0.9 | 0.89 | 0.85 | 93.1528 | 1 | 400 V | 2870 | 3000 | 9.29 | 89.57 | 5595 | 7.5 / 5595 | CSA Approved Class I; Div 2; Groups A, B, C, & D, T3 | http://www.brookcromptonna.com/Connections/Connection%20Diagram%209%20Lead%202X4%20NEMA.pdf | IP55 | 9.6416 | A
| 40 | [8 empty] | BA4N7.5-31 | BA4N7.5-3 | 7.5 | 1800 | 213T |  | 4 | BA4N7.5 | 7.5 | 5.5 | 1740 | 213T | 10.84 | - | 91.7 | 91.7 | 90 | 0.77 | 0.7 | 0.59 | 90.67 | 65.6 | 380 | 290 | K | 416 V | - | 1.25 | 60 | 4 | http://brookcromptonna.com/Drawings/W-NEMA/NEMA%20Aluminum%20B3/WP-DA213,5T.pdf | 213T | 208/416 V | A | 3 | 3 - 60 Hz | - | 4 - 60 Hz | - | - | - | 3.8 | 2.9 | PA4N7.5-3 | This product is not available at this time. Try PA4N7.5-3 | PA4N7.5-3 | 9.8 | BA4N7.5-3 | 10.78 | - | 10.78 |  | BA4N7.5-3 | 82 | 82 | 65.6 | BA4N7.5-3 | 90.2 |  | 110 | 4 | 58 | 7.5 | 213T | 62082Z | 63052Z | 40 x 52 x 7 | 25 x 37 x 7 | 1800 | 213T | 11.7895 | 87.5 | 89 | 90 | 0.86 | 0.83 | 0.75 | 94.2968 | 1 | 400 V | 1430 | 1500 | 10.84 | 90.67 | 5595 | 7.5 / 5595 | CSA Approved Class I; Div 2; Groups A, B, C, & D, T3 | http://www.brookcromptonna.com/Connections/Connection%20Diagram%209%20Lead%202X4%20NEMA.pdf | IP55 | 8.3644 | A
| 50 | [6 empty] | #N/A |  | BA6N7.5-31 | BA6N7.5-3 | 7.5 | 1200 | 254T |  | 6 | BA6N7.5 | 7.5 | 5.5 | 1200 | 254T | 11.72 | - | 91 | 90.1 | 88.9 | 0.73 | 0.69 | 0.56 | 72.98 | 53 | 240 | 210 | H | 416 V | - | 1.25 | 60 | 6 | http://brookcromptonna.com/Drawings/W-NEMA/NEMA%20Aluminum%20B3/WP-DA254,6T.pdf | 254T | 208/416 V | B | 3 | 3 - 60 Hz | - | 4 - 60 Hz | - | - | - | 2.4 | 2.1 | PA6N7.5-3 | This product is not available at this time. Try PA6N7.5-3 | PA6N7.5-3 | 10.6 | BA6N7.5-3 | 11.66 | - | 11.66 |  | BA6N7.5-3 | 66 | 66 | 53 | BA6N7.5-3 | 72.6 |  | 221 | 6 | 56 | 7.5 | 254T | 63092Z | 63072Z | 45 x 60 x 8 | 35 x 47 x 7 | 1200 | 254T | 12 | 88.5 | 90 | 90.5 | 0.84 | 0.8 | 0.71 | 75.8992 | 1 | 400 V | 960 | 1000 | 11.72 | 72.98 | 5595 | 7.5 / 5595 | CSA Approved Class I; Div 2; Groups A, B, C, & D, T3 | http://www.brookcromptonna.com/Connections/Connection%20Diagram%2012%20Lead%202X4%20NEMA.pdf | IP55 | 6.227 | B
| 60 | [5 empty] | #N/A |  |  | BA2N10-31 | BA2N010-3 | 10 | 3600 | 215T |  | 2 | BA2N010 | 10 | 7.5 | 3480 | 215T | 12.83 | - | 90.2 | 91 | 90.2 | 0.9 | 0.89 | 0.79 | 99.52 | 72 | 240 | 500 | J | 416 V | - | 1.25 | 60 | 2 | http://brookcromptonna.com/Drawings/W-NEMA/NEMA%20Aluminum%20B3/WP-DA213,5T.pdf | 215T | 208/416 V | B | 3 | 3 - 60 Hz | - | 4 - 60 Hz | - | - | - | 2.4 | 5 | PA2N010-3 | This product is not available at this time. Try PA2N010-3 | PA2N010-3 | 11.6 | BA2N010-3 | 12.76 | - | 12.76 |  | BA2N010-3 | 90 | 90 | 72 | BA2N010-3 | 99 |  | 123 | 2 | 60 | 10 | 215T | 62082Z | 63052Z | 40 x 52 x 7 | 25 x 37 x 7 | 3600 | 215T | 14.7368 | 88.5 | 90.5 | 91 | 0.91 | 0.93 | 0.93 | 103.5008 | 1 | 400 V | 2860 | 3000 | 12.83 | 99.52 | 7460 | 10 / 7460 | CSA Approved Class I; Div 2; Groups A, B, C, & D, T3 | http://www.brookcromptonna.com/Connections/Connection%20Diagram%209%20Lead%202X4%20NEMA.pdf | IP55 | 7.7568 | B
| 75 | [5 empty] | SEARCH NUMBER |  |  | BA4N10-31 | BA4N010-3 | 10 | 1800 | 215T |  | 4 | BA4N010 | 10 | 7.5 | 1750 | 215T | 14.6 | - | 91.7 | 91.8 | 90.7 | 0.78 | 0.75 | 0.65 | 101.73 | 73.6 | 270 | 380 | J | 416 V | - | 1.25 | 60 | 4 | http://brookcromptonna.com/Drawings/W-NEMA/NEMA%20Aluminum%20B3/WP-DA213,5T.pdf | 215T | 208/416 V | B | 3 | 3 - 60 Hz | - | 4 - 60 Hz | - | - | - | 2.7 | 3.8 | PA4N010-3 | This product is not available at this time. Try PA4N010-3 | PA4N010-3 | 13.2 | BA4N010-3 | 14.52 | - | 14.52 |  | BA4N010-3 | 92 | 92 | 73.6 | BA4N010-3 | 101.2 |  | 123 | 4 | 58 | 10 | 215T | 62082Z | 63052Z | 40 x 52 x 7 | 25 x 37 x 7 | 1800 | 215T | 15.3684 | 87.5 | 89.5 | 89.5 | 0.89 | 0.87 | 0.81 | 105.7992 | 1 | 400 V | 1425 | 1500 | 14.6 | 101.73 | 7460 | 10 / 7460 | CSA Approved Class I; Div 2; Groups A, B, C, & D, T3 | http://www.brookcromptonna.com/Connections/Connection%20Diagram%209%20Lead%202X4%20NEMA.pdf | IP55 | 6.9678 | B
| 100 | [8 empty] | BA6N10-31 | BA6N010-3 | 10 | 1200 | 256T |  | 6 | BA6N010 | 10 | 7.5 | 1170 | 256T | 15.15 | - | 91 | 91.2 | 90.2 | 0.75 | 0.74 | 0.63 | 102.84 | 75 | 270 | 200 | J | 416 V | - | 1.25 | 60 | 6 | http://brookcromptonna.com/Drawings/W-NEMA/NEMA%20Aluminum%20B3/WP-DA254,6T.pdf | 256T | 208/416 V | B | 3 | 3 - 60 Hz | - | 4 - 60 Hz | - | - | - | 2.7 | 2 | PA6N010-3 | This product is not available at this time. Try PA6N010-3 | PA6N010-3 | 13.7 | BA6N010-3 | 15.07 | - | 15.07 |  | BA6N010-3 | 93 | 93 | 75 | BA6N010-3 | 102.3 |  | 234 | 6 | 56 | 10 | 256T | 63092Z | 63072Z | 45 x 60 x 8 | 35 x 47 x 7 | 1200 | 256T | 15.6842 | 90.2 | 91 | 91 | 0.84 | 0.81 | 0.72 | 106.9536 | 1 | 400 V | 965 | 1000 | 15.15 | 102.84 | 7460 | 10 / 7460 | CSA Approved Class I; Div 2; Groups A, B, C, & D, T3 | http://www.brookcromptonna.com/Connections/Connection%20Diagram%2012%20Lead%202X4%20NEMA.pdf | IP55 | 6.7881 | B
| 125 | [5 empty] | FALSE | FALSE |  | BA2N15-31 | BA2N015-3 | 15 | 3600 | 254T |  | 2 | BA2N015 | 15 | 11 | 3520 | 254T | 18.8 | - | 91 | 91.3 | 91 | 0.89 | 0.87 | 0.83 | 120.53 | 87.2 | 200 | 340 | G | 416 V | - | 1.25 | 60 | 2 | http://brookcromptonna.com/Drawings/W-NEMA/NEMA%20Aluminum%20B3/WP-DA254,6T.pdf | 254T | 208/416 V | B | 3 | 3 - 60 Hz | - | 4 - 60 Hz | - | - | - | 2 | 3.4 | PA2N015-3 | This product is not available at this time. Try PA2N015-3 | PA2N015-3 | 17 | BA2N015-3 | 18.7 | - | 18.7 |  | BA2N015-3 | 109 | 109 | 87.2 | BA2N015-3 | 119.9 |  | 221 | 2 | 65 | 15 | 254T | 63092Z | 63072Z | 45 x 60 x 8 | 35 x 47 x 7 | 3600 | 254T | 22.1053 | 88.5 | 89.5 | 90.5 | 0.91 | 0.89 | 0.87 | 125.3512 | 1 | 400 V | 2905 | 3000 | 18.8 | 120.53 | 11190 | 15 / 11190 | CSA Approved Class I; Div 2; Groups A, B, C, & D, T3 | http://www.brookcromptonna.com/Connections/Connection%20Diagram%2012%20Lead%202X4%20NEMA.pdf | IP55 | 6.4112 | B
| 150 | [5 empty] | FALSE | FALSE |  | BA4N15-31 | BA4N015-3 | 15 | 1800 | 254T |  | 4 | BA4N015 | 15 | 11 | 1760 | 254T | 19.68 | - | 92.4 | 92.2 | 91 | 0.84 | 0.8 | 0.71 | 133.8 | 96.8 | 210 | 240 | H | 416 V | - | 1.25 | 60 | 4 | http://brookcromptonna.com/Drawings/W-NEMA/NEMA%20Aluminum%20B3/WP-DA254,6T.pdf | 254T | 208/416 V | B | 3 | 3 - 60 Hz | - | 4 - 60 Hz | - | - | - | 2.1 | 2.4 | PA4N015-3 | This product is not available at this time. Try PA4N015-3 | PA4N015-3 | 17.8 | BA4N015-3 | 19.58 | - | 19.58 |  | BA4N015-3 | 121 | 121 | 96.8 | BA4N015-3 | 133.1 |  | 221 | 4 | 56 | 15 | 254T | 63092Z | 63072Z | 45 x 60 x 8 | 35 x 47 x 7 | 1800 | 254T | 23.0526 | 90.2 | 91.5 | 92 | 0.86 | 0.84 | 0.79 | 139.152 | 1 | 400 V | 1450 | 1500 | 19.68 | 133.8 | 11190 | 15 / 11190 | CSA Approved Class I; Div 2; Groups A, B, C, & D, T3 | http://www.brookcromptonna.com/Connections/Connection%20Diagram%2012%20Lead%202X4%20NEMA.pdf | IP55 | 6.7988 | B
| 200 | [5 empty] | FALSE |  |  | BA6N15-31 | BA6N015-3 | 15 | 1200 | 284T |  | 6 | BA6N015 | 15 | 11 | 1170 | 284T | 21.34 | - | 91.7 | 91.3 | 89.7 | 0.8 | 0.71 | 0.59 | 149.28 | 108 | 350 | 250 | J | 416 V | - | 1.25 | 60 | 6 | http://brookcromptonna.com/Drawings/W-NEMA/NEMA%20Aluminum%20B3/WP-DA284,6T.pdf | 284T | 208/416 V | B | 3 | 3 - 60 Hz | - | 4 - 60 Hz | - | - | - | 3.5 | 2.5 | PA6N015-3 | This product is not available at this time. Try PA6N015-3 | PA6N015-3 | 19.3 | BA6N015-3 | 21.23 | - | 21.23 |  | BA6N015-3 | 135 | 135 | 108 | BA6N015-3 | 148.5 |  | 291 | 6 | 58 | 15 | 284T | 63102Z | 63082Z | 50 x 65 x 8 | 40 x 52 x 7 | 1200 | 284T | 23.4737 | 89.5 | 90.5 | 91.5 | 0.85 | 0.84 | 0.77 | 155.2512 | 1 | 400 V | 965 | 1000 | 21.34 | 149.28 | 11190 | 15 / 11190 | CSA Approved Class I; Div 2; Groups A, B, C, & D, T3 | http://www.brookcromptonna.com/Connections/Connection%20Diagram%2012%20Lead%202X4%20NEMA.pdf | IP55 | 6.9953 | B
| 250 | [5 empty] | #N/A |  |  | BA2N20-31 | BA2N020-3 | 20 | 3600 | 256T |  | 2 | BA2N020 | 20 | 15 | 3515 | 256T | 24.55 | - | 91 | 91.5 | 91 | 0.93 | 0.91 | 0.89 | 147.07 | 106.4 | 160 | 340 | F | 416 V | - | 1.25 | 60 | 2 | http://brookcromptonna.com/Drawings/W-NEMA/NEMA%20Aluminum%20B3/WP-DA254,6T.pdf | 256T | 208/416 V | B | 3 | 3 - 60 Hz | - | 4 - 60 Hz | - | - | - | 1.6 | 3.4 | PA2N020-3 | This product is not available at this time. Try PA2N020-3 | PA2N020-3 | 22.2 | BA2N020-3 | 24.42 | - | 24.42 |  | BA2N020-3 | 133 | 133 | 106.4 | BA2N020-3 | 146.3 |  | 234 | 2 | 65 | 20 | 256T | 63092Z | 63072Z | 45 x 60 x 8 | 35 x 47 x 7 | 3600 | 256T | 28.9474 | 89.5 | 91 | 92 | 0.92 | 0.92 | 0.9 | 152.9528 | 1 | 400 V | 2890 | 3000 | 24.55 | 147.07 | 14920 | 20 / 14920 | CSA Approved Class I; Div 2; Groups A, B, C, & D, T3 | http://www.brookcromptonna.com/Connections/Connection%20Diagram%2012%20Lead%202X4%20NEMA.pdf | IP55 | 5.9906 | B
| 300 | [8 empty] | BA4N20-31 | BA4N020-3 | 20 | 1800 | 256T |  | 4 | BA4N020 | 20 | 15 | 1755 | 256T | 25.76 | - | 93 | 93.5 | 93 | 0.87 | 0.84 | 0.77 | 168.08 | 121.6 | 210 | 250 | H | 416 V | - | 1.25 | 60 | 4 | http://brookcromptonna.com/Drawings/W-NEMA/NEMA%20Aluminum%20B3/WP-DA254,6T.pdf | 256T | 208/416 V | B | 3 | 3 - 60 Hz | - | 4 - 60 Hz | - | - | - | 2.1 | 2.5 | PA4N020-3 | This product is not available at this time. Try PA4N020-3 | PA4N020-3 | 23.3 | BA4N020-3 | 25.63 | - | 25.63 |  | BA4N020-3 | 152 | 152 | 121.6 | BA4N020-3 | 167.2 |  | 234 | 4 | 56 | 20 | 256T | 63092Z | 63072Z | 45 x 60 x 8 | 35 x 47 x 7 | 1800 | 256T | 29.5789 | 90.2 | 91.5 | 92.5 | 0.89 | 0.88 | 0.83 | 174.8032 | 1 | 400 V | 1450 | 1500 | 25.76 | 168.08 | 14920 | 20 / 14920 | CSA Approved Class I; Div 2; Groups A, B, C, & D, T3 | http://www.brookcromptonna.com/Connections/Connection%20Diagram%2012%20Lead%202X4%20NEMA.pdf | IP55 | 6.5248 | B
| 350 | [8 empty] | BA6N20-31 | BA6N020-3 | 20 | 1200 | 286T |  | 6 | BA6N020 | 20 | 15 | 1170 | 286T | 28.42 | - | 91.7 | 91.7 | 90.6 | 0.8 | 0.78 | 0.66 | 207.88 | 151 | 340 | 230 | J | 416 V | - | 1.25 | 60 | 6 | http://brookcromptonna.com/Drawings/W-NEMA/NEMA%20Aluminum%20B3/WP-DA284,6T.pdf | 286T | 208/416 V | B | 3 | 3 - 60 Hz | - | 4 - 60 Hz | - | - | - | 3.4 | 2.3 | PA6N020-3 | This product is not available at this time. Try PA6N020-3 | PA6N020-3 | 25.7 | BA6N020-3 | 28.27 | - | 28.27 |  | BA6N020-3 | 188 | 188 | 151 | BA6N020-3 | 206.8 |  | 311 | 6 | 58 | 20 | 286T | 63102Z | 63082Z | 50 x 65 x 8 | 40 x 52 x 7 | 1200 | 286T | 31.6842 | 88.5 | 90.5 | 91.5 | 0.85 | 0.85 | 0.8 | 216.1952 | 1 | 400 V | 960 | 1000 | 28.42 | 207.88 | 14920 | 20 / 14920 | CSA Approved Class I; Div 2; Groups A, B, C, & D, T3 | http://www.brookcromptonna.com/Connections/Connection%20Diagram%2012%20Lead%202X4%20NEMA.pdf | IP55 | 7.3146 | B
| 400 | [8 empty] | BA2N25-31 | BA2N025-3 | 25 | 3600 | 284TS |  | 2 | BA2N025 | 25 | 18.5 | 3535 | 284TS | 30.08 | - | 91.7 | 92.5 | 91.9 | 0.93 | 0.92 | 0.88 | 187.98 | 136 | 150 | 200 | F | 416 V | - | 1.25 | 60 | 2 | http://brookcromptonna.com/Drawings/W-NEMA/NEMA%20Aluminum%20B3/WP-DA284,6TS.pdf | 284TS | 208/416 V | B | 3 | 3 - 60 Hz | - | 4 - 60 Hz | - | - | - | 1.5 | 2 | PA2N025-3 | This product is not available at this time. Try PA2N025-3 | PA2N025-3 | 27.2 | BA2N025-3 | 29.92 | - | 29.92 |  | BA2N025-3 | 170 | 170 | 136 | BA2N025-3 | 187 |  | 291 | 2 | 65 | 25 | 284T | 63102Z | 63082Z | 50 x 65 x 8 | 40 x 52 x 7 | 3600 | 284TS | 36.7368 | 90.2 | 91 | 90.2 | 0.9 | 0.9 | 0.89 | 195.4992 | 1 | 400 V | 2925 | 3000 | 30.08 | 187.98 | 18650 | 25 / 18650 | CSA Approved Class I; Div 2; Groups A, B, C, & D, T3 | http://www.brookcromptonna.com/Connections/Connection%20Diagram%2012%20Lead%202X4%20NEMA.pdf | IP55 | 6.2493 | B
| 450 | [8 empty] | BA4N25-31 | BA4N025-3 | 25 | 1800 | 284T |  | 4 | BA4N025 | 25 | 18.5 | 1765 | 284T | 30.85 | - | 93.6 | 94 | 93.7 | 0.89 | 0.87 | 0.8 | 191.3 | 138.4 | 180 | 260 | F | 416 V | - | 1.25 | 60 | 4 | http://brookcromptonna.com/Drawings/W-NEMA/NEMA%20Aluminum%20B3/WP-DA284,6T.pdf | 284T | 208/416 V | B | 3 | 3 - 60 Hz | - | 4 - 60 Hz | - | - | - | 1.8 | 2.6 | PA4N025-3 | This product is not available at this time. Try PA4N025-3 | PA4N025-3 | 27.9 | BA4N025-3 | 30.69 | - | 30.69 |  | BA4N025-3 | 173 | 173 | 138.4 | BA4N025-3 | 190.3 |  | 291 | 4 | 60 | 25 | 284T | 63102Z | 63082Z | 50 x 65 x 8 | 40 x 52 x 7 | 1800 | 284T | 35.8947 | 91.7 | 92.5 | 93 | 0.9 | 0.9 | 0.88 | 198.952 | 1 | 400 V | 1455 | 1500 | 30.85 | 191.3 | 18650 | 25 / 18650 | CSA Approved Class I; Div 2; Groups A, B, C, & D, T3 | http://www.brookcromptonna.com/Connections/Connection%20Diagram%2012%20Lead%202X4%20NEMA.pdf | IP55 | 6.201 | B
| 500 | [8 empty] | BA2N30-31 | BA2N030-3 | 30 | 3600 | 286TS |  | 2 | BA2N030 | 30 | 22 | 3525 | 286TS | 35.83 | - | 91.7 | 92 | 91.7 | 0.93 | 0.88 | 0.85 | 204.57 | 148 | 150 | 200 | E | 416 V | - | 1.25 | 60 | 2 | http://brookcromptonna.com/Drawings/W-NEMA/NEMA%20Aluminum%20B3/WP-DA284,6TS.pdf | 286TS | 208/416 V | B | 3 | 3 - 60 Hz | - | 4 - 60 Hz | - | - | - | 1.5 | 2 | PA2N030-3 | This product is not available at this time. Try PA2N030-3 | PA2N030-3 | 32.4 | BA2N030-3 | 35.64 | - | 35.64 |  | BA2N030-3 | 185 | 185 | 148 | BA2N030-3 | 203.5 |  | 311 | 2 | 65 | 30 | 286T | 63102Z | 63082Z | 50 x 65 x 8 | 40 x 52 x 7 | 3600 | 286TS | 42.9474 | 91 | 91.7 | 91 | 0.91 | 0.9 | 0.9 | 212.7528 | 1 | 400 V | 2925 | 3000 | 35.83 | 204.57 | 22380 | 30 / 22380 | CSA Approved Class I; Div 2; Groups A, B, C, & D, T3 | http://www.brookcromptonna.com/Connections/Connection%20Diagram%2012%20Lead%202X4%20NEMA.pdf | IP55 | 5.7095 | B
TABLE HEADERS | [9 empty] | BA4N30-31 | BA4N030-3 | 30 | 1800 | 286T |  | 4 | BA4N030 | 30 | 22 | 1760 | 286T | 37.49 | - | 93.6 | 94 | 93.8 | 0.87 | 0.85 | 0.78 | 228.89 | 165.6 | 190 | 270 | F | 416 V | - | 1.25 | 60 | 4 | http://brookcromptonna.com/Drawings/W-NEMA/NEMA%20Aluminum%20B3/WP-DA284,6T.pdf | 286T | 208/416 V | B | 3 | 3 - 60 Hz | - | 4 - 60 Hz | - | - | - | 1.9 | 2.7 | PA4N030-3 | This product is not available at this time. Try PA4N030-3 | PA4N030-3 | 33.9 | BA4N030-3 | 37.29 | - | 37.29 |  | BA4N030-3 | 207 | 207 | 165.6 | BA4N030-3 | 227.7 |  | 311 | 4 | 60 | 30 | 286T | 63102Z | 63082Z | 50 x 65 x 8 | 40 x 52 x 7 | 1800 | 286T | 43.4737 | 91 | 92.5 | 93 | 0.9 | 0.91 | 0.89 | 238.0456 | 1 | 400 V | 1445 | 1500 | 37.49 | 228.89 | 22380 | 30 / 22380 | CSA Approved Class I; Div 2; Groups A, B, C, & D, T3 | http://www.brookcromptonna.com/Connections/Connection%20Diagram%2012%20Lead%202X4%20NEMA.pdf | IP55 | 6.1054 | B
[10 empty] | BA4N1-41 | BA4N001-4 | 1 | 1800 | 143T |  | 4 | BA4N001 | 1 | 0.75 | 1720 | 143T | 1.4 | - | 77 | 77 | 72 | 0.85 | 0.74 | 0.55 | 9.1 | 7.3 | 280 | 300 | J | 460 V | - | 1.25 | 60 | 4 | http://brookcromptonna.com/Drawings/W-NEMA/NEMA%20Aluminum%20B3/WP-DA143,5T.pdf | 143T | 230/460 V | B | 3 | 3 - 60 Hz | - | 4 - 60 Hz | - | - | - | 2.8 | 3 | PA4N001-4 | This product is not available at this time. Try PA4N001-4 | PA4N001-4 | 1.4 | BA4N001-4 | 1.4 | - | 1.54 |  | BA4N001-4 | 9.1 | 9.1 | 7.3 | BA4N001-4 | 9.1 | 10.01 | 30 | 4 | 57 | 1 | 143T | 62052Z | 62032Z | 25 x 35 x 7 | 17 x 28 x 6 | 1800 | 143T | 1.61 | 78.5 | 79.5 | 78 | 0.79 | 0.73 | 0.61 | 10.465 | 1 | 400 V | 1400 | 1500 | 1.4 | 9.1 | 746 | 1 / 746 | CSA Approved Class I; Div 2; Groups A, B, C, & D, T3 | http://www.brookcromptonna.com/Connections/Connection%20Diagram%209%20Lead%202X4%20NEMA.pdf | IP55 | 6.5 | B
1.5 | 106 | 287E | 258E | WC | C | 2 POLE | TA4M001-2 | For Premium Efficiency Use PA4M001-2 |  | BA6N1-41 | BA6N001-4 | 1 | 1200 | 145T |  | 6 | BA6N001 | 1 | 0.75 | 1150 | 145T | 1.5 | - | 85.5 | 85 | 82 | 0.72 | 0.65 | 0.52 | 11.2 | 9 | 300 | 320 | K | 460 V | - | 1.25 | 60 | 6 | http://brookcromptonna.com/Drawings/W-NEMA/NEMA%20Aluminum%20B3/WP-DA143,5T.pdf | 145T | 230/460 V | B | 3 | 3 - 60 Hz | - | 4 - 60 Hz | - | - | - | 3 | 3.2 | PA6N001-4 | This product is not available at this time. Try PA6N001-4 | PA6N001-4 | 1.5 | BA6N001-4 | 1.5 | - | 1.65 |  | BA6N001-4 | 11.2 | 11.2 | 9 | BA6N001-4 | 11.2 | 12.32 | 35 | 6 | 59 | 1 | 145T | 62052Z | 62032Z | 25 x 35 x 7 | 17 x 28 x 6 | 1200 | 145T | 1.725 | 80 | 81 | 79.5 | 0.74 | 0.65 | 0.52 | 12.88 | 1 | 400 V | 930 | 1000 | 1.5 | 11.2 | 746 | 1 / 746 | CSA Approved Class I; Div 2; Groups A, B, C, & D, T3 | http://www.brookcromptonna.com/Connections/Connection%20Diagram%209%20Lead%202X4%20NEMA.pdf | IP55 | 7.4667 | B
2 | 107 | 287E | 258E | WC | C |  | TA2M1.5-2 | For Premium Efficiency Use PA2M1.5-2 |  | BA2N1.5-41 | BA2N1.5-4 | 1.5 | 3600 | 143T |  | 2 | BA2N1.5 | 1.5 | 1.1 | 3400 | 143T | 1.9 | - | 84 | 84.1 | 83.5 | 0.86 | 0.82 | 0.75 | 15 | 12 | 370 | 400 | J | 460 V | - | 1.25 | 60 | 2 | http://brookcromptonna.com/Drawings/W-NEMA/NEMA%20Aluminum%20B3/WP-DA143,5T.pdf | 143T | 230/460 V | B | 3 | 3 - 60 Hz | - | 4 - 60 Hz | - | - | - | 3.7 | 4 | PA2N1.5-4 | This product is not available at this time. Try PA2N1.5-4 | PA2N1.5-4 | 1.9 | BA2N1.5-4 | 1.9 | - | 2.09 |  | BA2N1.5-4 | 15 | 15 | 12 | BA2N1.5-4 | 15 | 16.5 | 30 | 2 | 72 | 1.5 | 143T | 62052Z | 62032Z | 25 x 35 x 7 | 17 x 28 x 6 | 3600 | 143T | 2.185 | 82.5 | 83 | 83 | 0.9 | 0.87 | 0.79 | 17.25 | 1 | 400 V | 2830 | 3000 | 1.9 | 15 | 1119 | 1.5 / 1119 | CSA Approved Class I; Div 2; Groups A, B, C, & D, T3 | http://www.brookcromptonna.com/Connections/Connection%20Diagram%209%20Lead%202X4%20NEMA.pdf | IP55 | 7.8947 | B
3 | 108 | 287E | 258E | WC | C |  | TA2M001-5 | For Premium Efficiency Use PA2M001-5 |  | BA4N1.5-41 | BA4N1.5-4 | 1.5 | 1800 | 145T |  | 4 | BA4N1.5 | 1.5 | 1.1 | 1710 | 145T | 2.1 | - | 86.5 | 86 | 84.5 | 0.76 | 0.67 | 0.56 | 16.5 | 13.2 | 420 | 400 | K | 460 V | - | 1.25 | 60 | 4 | http://brookcromptonna.com/Drawings/W-NEMA/NEMA%20Aluminum%20B3/WP-DA143,5T.pdf | 145T | 230/460 V | B | 3 | 3 - 60 Hz | - | 4 - 60 Hz | - | - | - | 4.2 | 4 | PA4N1.5-4 | This product is not available at this time. Try PA4N1.5-4 | PA4N1.5-4 | 2.1 | BA4N1.5-4 | 2.1 | - | 2.31 |  | BA4N1.5-4 | 16.5 | 16.5 | 13.2 | BA4N1.5-4 | 16.5 | 18.15 | 35 | 4 | 57 | 1.5 | 145T | 62052Z | 62032Z | 25 x 35 x 7 | 17 x 28 x 6 | 1800 | 145T | 2.415 | 80 | 82 | 81.5 | 0.82 | 0.77 | 0.66 | 18.975 | 1 | 400 V | 1400 | 1500 | 2.1 | 16.5 | 1119 | 1.5 / 1119 | CSA Approved Class I; Div 2; Groups A, B, C, & D, T3 | http://www.brookcromptonna.com/Connections/Connection%20Diagram%209%20Lead%202X4%20NEMA.pdf | IP55 | 7.8571 | B
4 | 100 | 287E | 258E | WC | C |  | TA4M001-5 | For Premium Efficiency Use PA4M001-5 |  | BA6N1.5-41 | BA6N1.5-4 | 1.5 | 1200 | 182T |  | 6 | BA6N1.5 | 1.5 | 1.1 | 1130 | 182T | 2.2 | - | 87.5 | 87 | 84.7 | 0.73 | 0.63 | 0.5 | 15.4 | 12.6 | 310 | 250 | K | 460 V | - | 1.25 | 60 | 6 | http://brookcromptonna.com/Drawings/W-NEMA/NEMA%20Aluminum%20B3/WP-DA182,4T.pdf | 182T | 230/460 V | B | 3 | 3 - 60 Hz | - | 4 - 60 Hz | - | - | - | 3.1 | 2.5 | PA6N1.5-4 | This product is not available at this time. Try PA6N1.5-4 | PA6N1.5-4 | 2.2 | BA6N1.5-4 | 2.2 | - | 2.42 |  | BA6N1.5-4 | 15.4 | 15.4 | 12.6 | BA6N1.5-4 | 15.4 | 16.94 | 69 | 6 | 56 | 1.5 | 182T | 62062Z | 62052Z | 30 x 42 x 7 | 25 x 37 x 7 | 1200 | 182T | 2.53 | 86.5 | 86.5 | 85 | 0.68 | 0.6 | 0.48 | 17.71 | 1 | 400 V | 960 | 1000 | 2.2 | 15.4 | 1119 | 1.5 / 1119 | CSA Approved Class I; Div 2; Groups A, B, C, & D, T3 | http://www.brookcromptonna.com/Connections/Connection%20Diagram%209%20Lead%202X4%20NEMA.pdf | IP55 | 7 | B
5.5 | 109 | 287E | 258E | WC | C |  | TA2M1.5-5 | For Premium Efficiency Use PA2M1.5-5 |  | BA2N2-41 | BA2N002-4 | 2 | 3600 | 145T |  | 2 | BA2N002 | 2 | 1.5 | 3400 | 145T | 2.6 | - | 85.5 | 85.8 | 85.5 | 0.86 | 0.82 | 0.74 | 19.5 | 15.6 | 300 | 330 | J | 460 V | - | 1.25 | 60 | 2 | http://brookcromptonna.com/Drawings/W-NEMA/NEMA%20Aluminum%20B3/WP-DA143,5T.pdf | 145T | 230/460 V | B | 3 | 3 - 60 Hz | - | 4 - 60 Hz | - | - | - | 3 | 3.3 | PA2N002-4 | This product is not available at this time. Try PA2N002-4 | PA2N002-4 | 2.6 | BA2N002-4 | 2.6 | - | 2.86 |  | BA2N002-4 | 19.5 | 19.5 | 15.6 | BA2N002-4 | 19.5 | 21.45 | 35 | 2 | 72 | 2 | 145T | 62052Z | 62032Z | 25 x 35 x 7 | 17 x 28 x 6 | 3600 | 145T | 2.99 | 84 | 85.5 | 85.5 | 0.91 | 0.89 | 0.82 | 22.425 | 1 | 400 V | 2840 | 3000 | 2.6 | 19.5 | 1492 | 2 / 1492 | CSA Approved Class I; Div 2; Groups A, B, C, & D, T3 | http://www.brookcromptonna.com/Connections/Connection%20Diagram%209%20Lead%202X4%20NEMA.pdf | IP55 | 7.5 | B
7.5 | 110 | 287E | 258E | WC | C |  | TA2M001-2C | For Premium Efficiency Use PA2M001-2C |  | BA4N2-41 | BA4N002-4 | 2 | 1800 | 145T |  | 4 | BA4N002 | 2 | 1.5 | 1710 | 145T | 2.9 | - | 86.5 | 86 | 84.5 | 0.74 | 0.65 | 0.52 | 19 | 15.2 | 280 | 300 | J | 460 V | - | 1.25 | 60 | 4 | http://brookcromptonna.com/Drawings/W-NEMA/NEMA%20Aluminum%20B3/WP-DA143,5T.pdf | 145T | 230/460 V | B | 3 | 3 - 60 Hz | - | 4 - 60 Hz | - | - | - | 2.8 | 3 | PA4N002-4 | This product is not available at this time. Try PA4N002-4 | PA4N002-4 | 2.9 | BA4N002-4 | 2.9 | - | 3.19 |  | BA4N002-4 | 19 | 19 | 15.2 | BA4N002-4 | 19 | 20.9 | 35 | 4 | 57 | 2 | 145T | 62052Z | 62032Z | 25 x 35 x 7 | 17 x 28 x 6 | 1800 | 145T | 3.335 | 80 | 82.5 | 82.5 | 0.82 | 0.75 | 0.63 | 21.85 | 1 | 400 V | 1390 | 1500 | 2.9 | 19 | 1492 | 2 / 1492 | CSA Approved Class I; Div 2; Groups A, B, C, & D, T3 | http://www.brookcromptonna.com/Connections/Connection%20Diagram%209%20Lead%202X4%20NEMA.pdf | IP55 | 6.5517 | B
10 | 111 | 287E | 258E | WC | C |  | TA4M001-2C | For Premium Efficiency Use PA4M001-2C |  | BA6N2-41 | BA6N002-4 | 2 | 1200 | 184T |  | 6 | BA6N002 | 2 | 1.5 | 1130 | 184T | 3 | - | 88.5 | 86 | 86 | 0.71 | 0.65 | 0.51 | 19.8 | 15.8 | 280 | 240 | J | 460 V | - | 1.25 | 60 | 6 | http://brookcromptonna.com/Drawings/W-NEMA/NEMA%20Aluminum%20B3/WP-DA182,4T.pdf | 184T | 230/460 V | B | 3 | 3 - 60 Hz | - | 4 - 60 Hz | - | - | - | 2.8 | 2.4 | PA6N002-4 | This product is not available at this time. Try PA6N002-4 | PA6N002-4 | 3 | BA6N002-4 | 3 | - | 3.3 |  | BA6N002-4 | 19.8 | 19.8 | 15.8 | BA6N002-4 | 19.8 | 21.78 | 73 | 6 | 56 | 2 | 184T | 62062Z | 62052Z | 30 x 42 x 7 | 25 x 37 x 7 | 1200 | 184T | 3.45 | 87.5 | 88 | 88.5 | 0.74 | 0.69 | 0.58 | 22.77 | 1 | 400 V | 955 | 1000 | 3 | 19.8 | 1492 | 2 / 1492 | CSA Approved Class I; Div 2; Groups A, B, C, & D, T3 | http://www.brookcromptonna.com/Connections/Connection%20Diagram%209%20Lead%202X4%20NEMA.pdf | IP55 | 6.6 | B
15 | 112 | 287E | 258E | WC | C |  | TA2M1.5-2C | For Premium Efficiency Use PA2M1.5-2C |  | BA2N3-41 | BA2N003-4 | 3 | 3600 | 182T |  | 2 | BA2N003 | 3 | 2.2 | 3480 | 182T | 3.5 | - | 86.5 | 85.8 | 82.5 | 0.91 | 0.85 | 0.78 | 41.6 | 33.3 | 410 | 560 | J | 460 V | - | 1.25 | 60 | 2 | http://brookcromptonna.com/Drawings/W-NEMA/NEMA%20Aluminum%20B3/WP-DA182,4T.pdf | 182T | 230/460 V | A | 3 | 3 - 60 Hz | - | 4 - 60 Hz | - | - | - | 4.1 | 5.6 | PA2N003-4 | This product is not available at this time. Try PA2N003-4 | PA2N003-4 | 3.5 | BA2N003-4 | 3.5 | - | 3.85 |  | BA2N003-4 | 41.6 | 41.6 | 33.3 | BA2N003-4 | 41.6 | 45.76 | 69 | 2 | 64 | 3 | 182T | 62062Z | 62052Z | 30 x 42 x 7 | 25 x 37 x 7 | 3600 | 182T | 4.025 | 85.5 | 87 | 87 | 0.92 | 0.91 | 0.85 | 47.84 | 1 | 400 V | 2845 | 3000 | 3.5 | 41.6 | 2238 | 3 / 2238 | CSA Approved Class I; Div 2; Groups A, B, C, & D, T3 | http://www.brookcromptonna.com/Connections/Connection%20Diagram%209%20Lead%202X4%20NEMA.pdf | IP55 | 11.8857 | A
20 | 113 | 287E | 258E | WC | C |  | TA2M001-5C | For Premium Efficiency Use PA2M001-5C |  | BA4N3-41 | BA4N003-4 | 3 | 1800 | 182T |  | 4 | BA4N003 | 3 | 2.2 | 1750 | 182T | 3.9 | - | 89.5 | 89 | 86.5 | 0.79 | 0.71 | 0.57 | 29.2 | 23.4 | 250 | 300 | N | 460 V | - | 1.25 | 60 | 4 | http://brookcromptonna.com/Drawings/W-NEMA/NEMA%20Aluminum%20B3/WP-DA182,4T.pdf | 182T | 230/460 V | B | 3 | 3 - 60 Hz | - | 4 - 60 Hz | - | - | - | 2.5 | 3 | PA4N003-4 | This product is not available at this time. Try PA4N003-4 | PA4N003-4 | 3.9 | BA4N003-4 | 3.9 | - | 4.29 |  | BA4N003-4 | 29.2 | 29.2 | 23.4 | BA4N003-4 | 29.2 | 32.12 | 69 | 4 | 58 | 3 | 182T | 62062Z | 62052Z | 30 x 42 x 7 | 25 x 37 x 7 | 1800 | 182T | 4.485 | 86.5 | 87.5 | 87 | 0.86 | 0.82 | 0.73 | 33.58 | 1 | 400 V | 1440 | 1500 | 3.9 | 29.2 | 2238 | 3 / 2238 | CSA Approved Class I; Div 2; Groups A, B, C, & D, T3 | http://www.brookcromptonna.com/Connections/Connection%20Diagram%209%20Lead%202X4%20NEMA.pdf | IP55 | 7.4872 | B
25 | 114 | 287E | 258E | WC | C |  | TA4M001-5C | For Premium Efficiency Use PA4M001-5C |  | BA6N3-41 | BA6N003-4 | 3 | 1200 | 213T |  | 6 | BA6N003 | 3 | 2.2 | 1140 | 213T | 4.2 | - | 89.5 | 89.5 | 88.3 | 0.74 | 0.73 | 0.6 | 27 | 22 | 310 | 230 | J | 460 V | - | 1.25 | 60 | 6 | http://brookcromptonna.com/Drawings/W-NEMA/NEMA%20Aluminum%20B3/WP-DA213,5T.pdf | 213T | 230/460 V | B | 3 | 3 - 60 Hz | - | 4 - 60 Hz | - | - | - | 3.1 | 2.3 | PA6N003-4 | This product is not available at this time. Try PA6N003-4 | PA6N003-4 | 4.2 | BA6N003-4 | 4.2 | - | 4.62 |  | BA6N003-4 | 27 | 27 | 22 | BA6N003-4 | 27 | 29.7 | 110 | 6 | 56 | 3 | 213T | 62082Z | 63052Z | 40 x 52 x 7 | 25 x 37 x 7 | 1200 | 213T | 4.83 | 86.5 | 87 | 85.5 | 0.8 | 0.75 | 0.65 | 31.05 | 1 | 400 V | 960 | 1000 | 4.2 | 27 | 2238 | 3 / 2238 | CSA Approved Class I; Div 2; Groups A, B, C, & D, T3 | http://www.brookcromptonna.com/Connections/Connection%20Diagram%209%20Lead%202X4%20NEMA.pdf | IP55 | 6.4286 | B
30 | 115 | 287E | 258E | WC | C |  | TA2M1.5-5C | For Premium Efficiency Use PA2M1.5-5C |  | BA2N5-41 | BA2N005-4 | 5 | 3600 | 184T |  | 2 | BA2N005 | 5 | 4 | 3460 | 184T | 5.8 | - | 88.5 | 88.3 | 87.5 | 0.92 | 0.88 | 0.82 | 61.5 | 49.2 | 380 | 460 | L | 460 V | - | 1.25 | 60 | 2 | http://brookcromptonna.com/Drawings/W-NEMA/NEMA%20Aluminum%20B3/WP-DA182,4T.pdf | 184T | 230/460 V | A | 3 | 3 - 60 Hz | - | 4 - 60 Hz | - | - | - | 3.8 | 4.6 | PA2N005-4 | This product is not available at this time. Try PA2N005-4 | PA2N005-4 | 5.8 | BA2N005-4 | 5.8 | - | 6.38 |  | BA2N005-4 | 61.5 | 61.5 | 49.2 | BA2N005-4 | 61.5 | 67.65 | 73 | 2 | 64 | 5 | 184T | 62062Z | 62052Z | 30 x 42 x 7 | 25 x 37 x 7 | 3600 | 184T | 6.67 | 85.5 | 88 | 88.5 | 0.93 | 0.92 | 0.89 | 70.725 | 1 | 400 V | 2815 | 3000 | 5.8 | 61.5 | 3730 | 5 / 3730 | CSA Approved Class I; Div 2; Groups A, B, C, & D, T3 | http://www.brookcromptonna.com/Connections/Connection%20Diagram%209%20Lead%202X4%20NEMA.pdf | IP55 | 10.6034 | A
40 | 116 | 367E | 358E | WC | WC |  | TA2M001-2D | For Premium Efficiency Use PA2M001-2D |  | BA4N5-41 | BA4N005-4 | 5 | 1800 | 184T |  | 4 | BA4N005 | 5 | 4 | 1740 | 184T | 6.3 | - | 89.5 | 89.5 | 89 | 0.83 | 0.76 | 0.64 | 44 | 35.2 | 210 | 260 | H | 460 V | - | 1.25 | 60 | 4 | http://brookcromptonna.com/Drawings/W-NEMA/NEMA%20Aluminum%20B3/WP-DA182,4T.pdf | 184T | 230/460 V | B | 3 | 3 - 60 Hz | - | 4 - 60 Hz | - | - | - | 2.1 | 2.6 | PA4N005-4 | This product is not available at this time. Try PA4N005-4 | PA4N005-4 | 6.3 | BA4N005-4 | 6.3 | - | 6.93 |  | BA4N005-4 | 44 | 44 | 35.2 | BA4N005-4 | 44 | 48.4 | 73 | 4 | 58 | 5 | 184T | 62062Z | 62052Z | 30 x 42 x 7 | 25 x 37 x 7 | 1800 | 184T | 7.245 | 85.5 | 88 | 89.5 | 0.89 | 0.88 | 0.84 | 50.6 | 1 | 400 V | 1415 | 1500 | 6.3 | 44 | 3730 | 5 / 3730 | CSA Approved Class I; Div 2; Groups A, B, C, & D, T3 | http://www.brookcromptonna.com/Connections/Connection%20Diagram%209%20Lead%202X4%20NEMA.pdf | IP55 | 6.9841 | B
50 | 117 | 367E | 358E | WC | WC |  | TA4M001-2D | For Premium Efficiency Use PA4M001-2D |  | BA6N5-41 | BA6N005-4 | 5 | 1200 | 215T |  | 6 | BA6N005 | 5 | 4 | 1150 | 215T | 7.1 | - | 89.5 | 90.1 | 89.3 | 0.74 | 0.75 | 0.64 | 45 | 36 | 230 | 220 | J | 460 V | - | 1.25 | 60 | 6 | http://brookcromptonna.com/Drawings/W-NEMA/NEMA%20Aluminum%20B3/WP-DA213,5T.pdf | 215T | 230/460 V | B | 3 | 3 - 60 Hz | - | 4 - 60 Hz | - | - | - | 2.3 | 2.2 | PA6N005-4 | This product is not available at this time. Try PA6N005-4 | PA6N005-4 | 7.1 | BA6N005-4 | 7.1 | - | 7.81 |  | BA6N005-4 | 45 | 45 | 36 | BA6N005-4 | 45 | 49.5 | 123 | 6 | 56 | 5 | 215T | 62082Z | 63052Z | 40 x 52 x 7 | 25 x 37 x 7 | 1200 | 215T | 8.165 | 86.5 | 87.5 | 87 | 0.81 | 0.78 | 0.69 | 51.75 | 1 | 400 V | 955 | 1000 | 7.1 | 45 | 3730 | 5 / 3730 | CSA Approved Class I; Div 2; Groups A, B, C, & D, T3 | http://www.brookcromptonna.com/Connections/Connection%20Diagram%209%20Lead%202X4%20NEMA.pdf | IP55 | 6.338 | B
60 | 118 | 367E | 358E | WC | WC |  | TA2M1.5-2D | For Premium Efficiency Use PA2M1.5-2D |  | BA2N7.5-41 | BA2N7.5-4 | 7.5 | 3600 | 213T |  | 2 | BA2N7.5 | 7.5 | 5.5 | 3480 | 213T | 8.4 | - | 89.5 | 89.8 | 89.7 | 0.92 | 0.89 | 0.82 | 81 | 64.8 | 330 | 480 | K | 460 V | - | 1.25 | 60 | 2 | http://brookcromptonna.com/Drawings/W-NEMA/NEMA%20Aluminum%20B3/WP-DA213,5T.pdf | 213T | 230/460 V | A | 3 | 3 - 60 Hz | - | 4 - 60 Hz | - | - | - | 3.3 | 4.8 | PA2N7.5-4 | This product is not available at this time. Try PA2N7.5-4 | PA2N7.5-4 | 8.4 | BA2N7.5-4 | 8.4 | - | 9.24 |  | BA2N7.5-4 | 81 | 81 | 64.8 | BA2N7.5-4 | 81 | 89.1 | 110 | 2 | 60 | 7.5 | 213T | 62082Z | 63052Z | 40 x 52 x 7 | 25 x 37 x 7 | 3600 | 213T | 9.66 | 88.5 | 89.5 | 89.5 | 0.9 | 0.89 | 0.85 | 93.15 | 1 | 400 V | 2870 | 3000 | 8.4 | 81 | 5595 | 7.5 / 5595 | CSA Approved Class I; Div 2; Groups A, B, C, & D, T3 | http://www.brookcromptonna.com/Connections/Connection%20Diagram%209%20Lead%202X4%20NEMA.pdf | IP55 | 9.6429 | A
75 | 119 | 367E | 358E | WC | WC |  | TA2M001-5D | For Premium Efficiency Use PA2M001-5D |  | BA4N7.5-41 | BA4N7.5-4 | 7.5 | 1800 | 213T |  | 4 | BA4N7.5 | 7.5 | 5.5 | 1740 | 213T | 9.8 | - | 91.7 | 91.7 | 90 | 0.77 | 0.7 | 0.59 | 82 | 65.6 | 380 | 290 | K | 460 V | - | 1.25 | 60 | 4 | http://brookcromptonna.com/Drawings/W-NEMA/NEMA%20Aluminum%20B3/WP-DA213,5T.pdf | 213T | 230/460 V | A | 3 | 3 - 60 Hz | - | 4 - 60 Hz | - | - | - | 3.8 | 2.9 | PA4N7.5-4 | This product is not available at this time. Try PA4N7.5-4 | PA4N7.5-4 | 9.8 | BA4N7.5-4 | 9.8 | - | 10.78 |  | BA4N7.5-4 | 82 | 82 | 65.6 | BA4N7.5-4 | 82 | 90.2 | 110 | 4 | 58 | 7.5 | 213T | 62082Z | 63052Z | 40 x 52 x 7 | 25 x 37 x 7 | 1800 | 213T | 11.27 | 87.5 | 89 | 90 | 0.86 | 0.83 | 0.75 | 94.3 | 1 | 400 V | 1430 | 1500 | 9.8 | 82 | 5595 | 7.5 / 5595 | CSA Approved Class I; Div 2; Groups A, B, C, & D, T3 | http://www.brookcromptonna.com/Connections/Connection%20Diagram%209%20Lead%202X4%20NEMA.pdf | IP55 | 8.3673 | A
100 | 120 | 367E | 358E | WC | WC |  | TA4M001-5D | For Premium Efficiency Use PA4M001-5D |  | BA6N7.5-41 | BA6N7.5-4 | 7.5 | 1200 | 254T |  | 6 | BA6N7.5 | 7.5 | 5.5 | 1200 | 254T | 10.6 | - | 91 | 90.1 | 88.9 | 0.73 | 0.69 | 0.56 | 66 | 53 | 240 | 210 | H | 460 V | - | 1.25 | 60 | 6 | http://brookcromptonna.com/Drawings/W-NEMA/NEMA%20Aluminum%20B3/WP-DA254,6T.pdf | 254T | 230/460 V | B | 3 | 3 - 60 Hz | - | 4 - 60 Hz | - | - | - | 2.4 | 2.1 | PA6N7.5-4 | This product is not available at this time. Try PA6N7.5-4 | PA6N7.5-4 | 10.6 | BA6N7.5-4 | 10.6 | - | 11.66 |  | BA6N7.5-4 | 66 | 66 | 53 | BA6N7.5-4 | 66 | 72.6 | 221 | 6 | 56 | 7.5 | 254T | 63092Z | 63072Z | 45 x 60 x 8 | 35 x 47 x 7 | 1200 | 254T | 12.19 | 88.5 | 90 | 90.5 | 0.84 | 0.8 | 0.71 | 75.9 | 1 | 400 V | 960 | 1000 | 10.6 | 66 | 5595 | 7.5 / 5595 | CSA Approved Class I; Div 2; Groups A, B, C, & D, T3 | http://www.brookcromptonna.com/Connections/Connection%20Diagram%2012%20Lead%202X4%20NEMA.pdf | IP55 | 6.2264 | B
125 | 121 | 367E | 358E | WC | WC |  | TA2M1.5-5D | For Premium Efficiency Use PA2M1.5-5D |  | BA2N10-41 | BA2N010-4 | 10 | 3600 | 215T |  | 2 | BA2N010 | 10 | 7.5 | 3480 | 215T | 11.6 | - | 90.2 | 91 | 90.2 | 0.9 | 0.89 | 0.79 | 90 | 72 | 240 | 500 | J | 460 V | - | 1.25 | 60 | 2 | http://brookcromptonna.com/Drawings/W-NEMA/NEMA%20Aluminum%20B3/WP-DA213,5T.pdf | 215T | 230/460 V | B | 3 | 3 - 60 Hz | - | 4 - 60 Hz | - | - | - | 2.4 | 5 | PA2N010-4 | This product is not available at this time. Try PA2N010-4 | PA2N010-4 | 11.6 | BA2N010-4 | 11.6 | - | 12.76 |  | BA2N010-4 | 90 | 90 | 72 | BA2N010-4 | 90 | 99 | 123 | 2 | 60 | 10 | 215T | 62082Z | 63052Z | 40 x 52 x 7 | 25 x 37 x 7 | 3600 | 215T | 13.34 | 88.5 | 90.5 | 91 | 0.91 | 0.93 | 0.93 | 103.5 | 1 | 400 V | 2860 | 3000 | 11.6 | 90 | 7460 | 10 / 7460 | CSA Approved Class I; Div 2; Groups A, B, C, & D, T3 | http://www.brookcromptonna.com/Connections/Connection%20Diagram%209%20Lead%202X4%20NEMA.pdf | IP55 | 7.7586 | B
150 | 122 | 367E | 358E | WC | WC |  |  |  |  | BA4N10-41 | BA4N010-4 | 10 | 1800 | 215T |  | 4 | BA4N010 | 10 | 7.5 | 1750 | 215T | 13.2 | - | 91.7 | 91.8 | 90.7 | 0.78 | 0.75 | 0.65 | 92 | 73.6 | 270 | 380 | J | 460 V | - | 1.25 | 60 | 4 | http://brookcromptonna.com/Drawings/W-NEMA/NEMA%20Aluminum%20B3/WP-DA213,5T.pdf | 215T | 230/460 V | B | 3 | 3 - 60 Hz | - | 4 - 60 Hz | - | - | - | 2.7 | 3.8 | PA4N010-4 | This product is not available at this time. Try PA4N010-4 | PA4N010-4 | 13.2 | BA4N010-4 | 13.2 | - | 14.52 |  | BA4N010-4 | 92 | 92 | 73.6 | BA4N010-4 | 92 | 101.2 | 123 | 4 | 58 | 10 | 215T | 62082Z | 63052Z | 40 x 52 x 7 | 25 x 37 x 7 | 1800 | 215T | 15.18 | 87.5 | 89.5 | 89.5 | 0.89 | 0.87 | 0.81 | 105.8 | 1 | 400 V | 1425 | 1500 | 13.2 | 92 | 7460 | 10 / 7460 | CSA Approved Class I; Div 2; Groups A, B, C, & D, T3 | http://www.brookcromptonna.com/Connections/Connection%20Diagram%209%20Lead%202X4%20NEMA.pdf | IP55 | 6.9697 | B
200 | 123 | 367E | 358E | WC | WC |  |  |  |  | BA6N10-41 | BA6N010-4 | 10 | 1200 | 256T |  | 6 | BA6N010 | 10 | 7.5 | 1170 | 256T | 13.7 | - | 91 | 91.2 | 90.2 | 0.75 | 0.74 | 0.63 | 93 | 75 | 270 | 200 | J | 460 V | - | 1.25 | 60 | 6 | http://brookcromptonna.com/Drawings/W-NEMA/NEMA%20Aluminum%20B3/WP-DA254,6T.pdf | 256T | 230/460 V | B | 3 | 3 - 60 Hz | - | 4 - 60 Hz | - | - | - | 2.7 | 2 | PA6N010-4 | This product is not available at this time. Try PA6N010-4 | PA6N010-4 | 13.7 | BA6N010-4 | 13.7 | - | 15.07 |  | BA6N010-4 | 93 | 93 | 75 | BA6N010-4 | 93 | 102.3 | 234 | 6 | 56 | 10 | 256T | 63092Z | 63072Z | 45 x 60 x 8 | 35 x 47 x 7 | 1200 | 256T | 15.755 | 90.2 | 91 | 91 | 0.84 | 0.81 | 0.72 | 106.95 | 1 | 400 V | 965 | 1000 | 13.7 | 93 | 7460 | 10 / 7460 | CSA Approved Class I; Div 2; Groups A, B, C, & D, T3 | http://www.brookcromptonna.com/Connections/Connection%20Diagram%2012%20Lead%202X4%20NEMA.pdf | IP55 | 6.7883 | B
[10 empty] | BA2N15-41 | BA2N015-4 | 15 | 3600 | 254T |  | 2 | BA2N015 | 15 | 11 | 3520 | 254T | 17 | - | 91 | 91.3 | 91 | 0.89 | 0.87 | 0.83 | 109 | 87.2 | 200 | 340 | G | 460 V | - | 1.25 | 60 | 2 | http://brookcromptonna.com/Drawings/W-NEMA/NEMA%20Aluminum%20B3/WP-DA254,6T.pdf | 254T | 230/460 V | B | 3 | 3 - 60 Hz | - | 4 - 60 Hz | - | - | - | 2 | 3.4 | PA2N015-4 | This product is not available at this time. Try PA2N015-4 | PA2N015-4 | 17 | BA2N015-4 | 17 | - | 18.7 |  | BA2N015-4 | 109 | 109 | 87.2 | BA2N015-4 | 109 | 119.9 | 221 | 2 | 65 | 15 | 254T | 63092Z | 63072Z | 45 x 60 x 8 | 35 x 47 x 7 | 3600 | 254T | 19.55 | 88.5 | 89.5 | 90.5 | 0.91 | 0.89 | 0.87 | 125.35 | 1 | 400 V | 2905 | 3000 | 17 | 109 | 11190 | 15 / 11190 | CSA Approved Class I; Div 2; Groups A, B, C, & D, T3 | http://www.brookcromptonna.com/Connections/Connection%20Diagram%2012%20Lead%202X4%20NEMA.pdf | IP55 | 6.4118 | B
1 | 205 | 287E | 258E | WC | C | 4 POLE |  |  |  | BA4N15-41 | BA4N015-4 | 15 | 1800 | 254T |  | 4 | BA4N015 | 15 | 11 | 1760 | 254T | 17.8 | - | 92.4 | 92.2 | 91 | 0.84 | 0.8 | 0.71 | 121 | 96.8 | 210 | 240 | H | 460 V | - | 1.25 | 60 | 4 | http://brookcromptonna.com/Drawings/W-NEMA/NEMA%20Aluminum%20B3/WP-DA254,6T.pdf | 254T | 230/460 V | B | 3 | 3 - 60 Hz | - | 4 - 60 Hz | - | - | - | 2.1 | 2.4 | PA4N015-4 | This product is not available at this time. Try PA4N015-4 | PA4N015-4 | 17.8 | BA4N015-4 | 17.8 | - | 19.58 |  | BA4N015-4 | 121 | 121 | 96.8 | BA4N015-4 | 121 | 133.1 | 221 | 4 | 56 | 15 | 254T | 63092Z | 63072Z | 45 x 60 x 8 | 35 x 47 x 7 | 1800 | 254T | 20.47 | 90.2 | 91.5 | 92 | 0.86 | 0.84 | 0.79 | 139.15 | 1 | 400 V | 1450 | 1500 | 17.8 | 121 | 11190 | 15 / 11190 | CSA Approved Class I; Div 2; Groups A, B, C, & D, T3 | http://www.brookcromptonna.com/Connections/Connection%20Diagram%2012%20Lead%202X4%20NEMA.pdf | IP55 | 6.7978 | B
1.5 | 206 | 287E | 258E | WC | C |  |  |  |  | BA6N15-41 | BA6N015-4 | 15 | 1200 | 284T |  | 6 | BA6N015 | 15 | 11 | 1170 | 284T | 19.3 | - | 91.7 | 91.3 | 89.7 | 0.8 | 0.71 | 0.59 | 135 | 108 | 350 | 250 | J | 460 V | - | 1.25 | 60 | 6 | http://brookcromptonna.com/Drawings/W-NEMA/NEMA%20Aluminum%20B3/WP-DA284,6T.pdf | 284T | 230/460 V | B | 3 | 3 - 60 Hz | - | 4 - 60 Hz | - | - | - | 3.5 | 2.5 | PA6N015-4 | This product is not available at this time. Try PA6N015-4 | PA6N015-4 | 19.3 | BA6N015-4 | 19.3 | - | 21.23 |  | BA6N015-4 | 135 | 135 | 108 | BA6N015-4 | 135 | 148.5 | 291 | 6 | 58 | 15 | 284T | 63102Z | 63082Z | 50 x 65 x 8 | 40 x 52 x 7 | 1200 | 284T | 22.195 | 89.5 | 90.5 | 91.5 | 0.85 | 0.84 | 0.77 | 155.25 | 1 | 400 V | 965 | 1000 | 19.3 | 135 | 11190 | 15 / 11190 | CSA Approved Class I; Div 2; Groups A, B, C, & D, T3 | http://www.brookcromptonna.com/Connections/Connection%20Diagram%2012%20Lead%202X4%20NEMA.pdf | IP55 | 6.9948 | B
2 | 207 | 287E | 258E | WC | C |  |  |  |  | BA2N20-41 | BA2N020-4 | 20 | 3600 | 256T |  | 2 | BA2N020 | 20 | 15 | 3515 | 256T | 22.2 | - | 91 | 91.5 | 91 | 0.93 | 0.91 | 0.89 | 133 | 106.4 | 160 | 340 | F | 460 V | - | 1.25 | 60 | 2 | http://brookcromptonna.com/Drawings/W-NEMA/NEMA%20Aluminum%20B3/WP-DA254,6T.pdf | 256T | 230/460 V | B | 3 | 3 - 60 Hz | - | 4 - 60 Hz | - | - | - | 1.6 | 3.4 | PA2N020-4 | This product is not available at this time. Try PA2N020-4 | PA2N020-4 | 22.2 | BA2N020-4 | 22.2 | - | 24.42 |  | BA2N020-4 | 133 | 133 | 106.4 | BA2N020-4 | 133 | 146.3 | 234 | 2 | 65 | 20 | 256T | 63092Z | 63072Z | 45 x 60 x 8 | 35 x 47 x 7 | 3600 | 256T | 25.53 | 89.5 | 91 | 92 | 0.92 | 0.92 | 0.9 | 152.95 | 1 | 400 V | 2890 | 3000 | 22.2 | 133 | 14920 | 20 / 14920 | CSA Approved Class I; Div 2; Groups A, B, C, & D, T3 | http://www.brookcromptonna.com/Connections/Connection%20Diagram%2012%20Lead%202X4%20NEMA.pdf | IP55 | 5.991 | B
3 | 208 | 287E | 258E | WC | C |  |  |  |  | BA4N20-41 | BA4N020-4 | 20 | 1800 | 256T |  | 4 | BA4N020 | 20 | 15 | 1755 | 256T | 23.3 | - | 93 | 93.5 | 93 | 0.87 | 0.84 | 0.77 | 152 | 121.6 | 210 | 250 | H | 460 V | - | 1.25 | 60 | 4 | http://brookcromptonna.com/Drawings/W-NEMA/NEMA%20Aluminum%20B3/WP-DA254,6T.pdf | 256T | 230/460 V | B | 3 | 3 - 60 Hz | - | 4 - 60 Hz | - | - | - | 2.1 | 2.5 | PA4N020-4 | This product is not available at this time. Try PA4N020-4 | PA4N020-4 | 23.3 | BA4N020-4 | 23.3 | - | 25.63 |  | BA4N020-4 | 152 | 152 | 121.6 | BA4N020-4 | 152 | 167.2 | 234 | 4 | 56 | 20 | 256T | 63092Z | 63072Z | 45 x 60 x 8 | 35 x 47 x 7 | 1800 | 256T | 26.795 | 90.2 | 91.5 | 92.5 | 0.89 | 0.88 | 0.83 | 174.8 | 1 | 400 V | 1450 | 1500 | 23.3 | 152 | 14920 | 20 / 14920 | CSA Approved Class I; Div 2; Groups A, B, C, & D, T3 | http://www.brookcromptonna.com/Connections/Connection%20Diagram%2012%20Lead%202X4%20NEMA.pdf | IP55 | 6.5236 | B
4 | 200 | 287E | 258E | WC | C |  |  |  |  | BA6N20-41 | BA6N020-4 | 20 | 1200 | 286T |  | 6 | BA6N020 | 20 | 15 | 1170 | 286T | 25.7 | - | 91.7 | 91.7 | 90.6 | 0.8 | 0.78 | 0.66 | 188 | 151 | 340 | 230 | J | 460 V | - | 1.25 | 60 | 6 | http://brookcromptonna.com/Drawings/W-NEMA/NEMA%20Aluminum%20B3/WP-DA284,6T.pdf | 286T | 230/460 V | B | 3 | 3 - 60 Hz | - | 4 - 60 Hz | - | - | - | 3.4 | 2.3 | PA6N020-4 | This product is not available at this time. Try PA6N020-4 | PA6N020-4 | 25.7 | BA6N020-4 | 25.7 | - | 28.27 |  | BA6N020-4 | 188 | 188 | 151 | BA6N020-4 | 188 | 206.8 | 311 | 6 | 58 | 20 | 286T | 63102Z | 63082Z | 50 x 65 x 8 | 40 x 52 x 7 | 1200 | 286T | 29.555 | 88.5 | 90.5 | 91.5 | 0.85 | 0.85 | 0.8 | 216.2 | 1 | 400 V | 960 | 1000 | 25.7 | 188 | 14920 | 20 / 14920 | CSA Approved Class I; Div 2; Groups A, B, C, & D, T3 | http://www.brookcromptonna.com/Connections/Connection%20Diagram%2012%20Lead%202X4%20NEMA.pdf | IP55 | 7.3152 | B
5.5 | 209 | 287E | 258E | WC | C |  |  |  |  | BA2N25-41 | BA2N025-4 | 25 | 3600 | 284TS |  | 2 | BA2N025 | 25 | 18.5 | 3535 | 284TS | 27.2 | - | 91.7 | 92.5 | 91.9 | 0.93 | 0.92 | 0.88 | 170 | 136 | 150 | 200 | F | 460 V | - | 1.25 | 60 | 2 | http://brookcromptonna.com/Drawings/W-NEMA/NEMA%20Aluminum%20B3/WP-DA284,6TS.pdf | 284TS | 230/460 V | B | 3 | 3 - 60 Hz | - | 4 - 60 Hz | - | - | - | 1.5 | 2 | PA2N025-4 | This product is not available at this time. Try PA2N025-4 | PA2N025-4 | 27.2 | BA2N025-4 | 27.2 | - | 29.92 |  | BA2N025-4 | 170 | 170 | 136 | BA2N025-4 | 170 | 187 | 311 | 2 | 65 | 25 | 284T | 63102Z | 63082Z | 50 x 65 x 8 | 40 x 52 x 7 | 3600 | 284TS | 31.28 | 90.2 | 91 | 90.2 | 0.9 | 0.9 | 0.89 | 195.5 | 1 | 400 V | 2925 | 3000 | 27.2 | 170 | 18650 | 25 / 18650 | CSA Approved Class I; Div 2; Groups A, B, C, & D, T3 | http://www.brookcromptonna.com/Connections/Connection%20Diagram%2012%20Lead%202X4%20NEMA.pdf | IP55 | 6.25 | B
7.5 | 210 | 287E | 258E | WC | C |  |  |  |  | BA4N25-41 | BA4N025-4 | 25 | 1800 | 284T |  | 4 | BA4N025 | 25 | 18.5 | 1765 | 284T | 27.9 | - | 93.6 | 94 | 93.7 | 0.89 | 0.87 | 0.8 | 173 | 138.4 | 180 | 260 | F | 460 V | - | 1.25 | 60 | 4 | http://brookcromptonna.com/Drawings/W-NEMA/NEMA%20Aluminum%20B3/WP-DA284,6T.pdf | 284T | 230/460 V | B | 3 | 3 - 60 Hz | - | 4 - 60 Hz | - | - | - | 1.8 | 2.6 | PA4N025-4 | This product is not available at this time. Try PA4N025-4 | PA4N025-4 | 27.9 | BA4N025-4 | 27.9 | - | 30.69 |  | BA4N025-4 | 173 | 173 | 138.4 | BA4N025-4 | 173 | 190.3 | 291 | 4 | 60 | 25 | 284T | 63102Z | 63082Z | 50 x 65 x 8 | 40 x 52 x 7 | 1800 | 284T | 32.085 | 91.7 | 92.5 | 93 | 0.9 | 0.9 | 0.88 | 198.95 | 1 | 400 V | 1455 | 1500 | 27.9 | 173 | 18650 | 25 / 18650 | CSA Approved Class I; Div 2; Groups A, B, C, & D, T3 | http://www.brookcromptonna.com/Connections/Connection%20Diagram%2012%20Lead%202X4%20NEMA.pdf | IP55 | 6.2007 | B
10 | 211 | 287E | 258E | WC | C |  |  |  |  | BA2N30-41 | BA2N030-4 | 30 | 3600 | 286TS |  | 2 | BA2N030 | 30 | 22 | 3525 | 286TS | 32.4 | - | 91.7 | 92 | 91.7 | 0.93 | 0.88 | 0.85 | 185 | 148 | 150 | 200 | E | 460 V | - | 1.25 | 60 | 2 | http://brookcromptonna.com/Drawings/W-NEMA/NEMA%20Aluminum%20B3/WP-DA284,6TS.pdf | 286TS | 230/460 V | B | 3 | 3 - 60 Hz | - | 4 - 60 Hz | - | - | - | 1.5 | 2 | PA2N030-4 | This product is not available at this time. Try PA2N030-4 | PA2N030-4 | 32.4 | BA2N030-4 | 32.4 | - | 35.64 |  | BA2N030-4 | 185 | 185 | 148 | BA2N030-4 | 185 | 203.5 | 291 | 2 | 65 | 30 | 286T | 63102Z | 63082Z | 50 x 65 x 8 | 40 x 52 x 7 | 3600 | 286TS | 37.26 | 91 | 91.7 | 91 | 0.91 | 0.9 | 0.9 | 212.75 | 1 | 400 V | 2925 | 3000 | 32.4 | 185 | 22380 | 30 / 22380 | CSA Approved Class I; Div 2; Groups A, B, C, & D, T3 | http://www.brookcromptonna.com/Connections/Connection%20Diagram%2012%20Lead%202X4%20NEMA.pdf | IP55 | 5.7099 | B
15 | 212 | 287E | 258E | WC | C |  |  |  |  | BA4N30-41 | BA4N030-4 | 30 | 1800 | 286T |  | 4 | BA4N030 | 30 | 22 | 1760 | 286T | 33.9 | - | 93.6 | 94 | 93.8 | 0.87 | 0.85 | 0.78 | 207 | 165.6 | 190 | 270 | F | 460 V | - | 1.25 | 60 | 4 | http://brookcromptonna.com/Drawings/W-NEMA/NEMA%20Aluminum%20B3/WP-DA284,6T.pdf | 286T | 230/460 V | B | 3 | 3 - 60 Hz | - | 4 - 60 Hz | - | - | - | 1.9 | 2.7 | PA4N030-4 | This product is not available at this time. Try PA4N030-4 | PA4N030-4 | 33.9 | BA4N030-4 | 33.9 | - | 37.29 |  | BA4N030-4 | 207 | 207 | 165.6 | BA4N030-4 | 207 | 227.7 | 311 | 4 | 60 | 30 | 286T | 63102Z | 63082Z | 50 x 65 x 8 | 40 x 52 x 7 | 1800 | 286T | 38.985 | 91 | 92.5 | 93 | 0.9 | 0.91 | 0.89 | 238.05 | 1 | 400 V | 1445 | 1500 | 33.9 | 207 | 22380 | 30 / 22380 | CSA Approved Class I; Div 2; Groups A, B, C, & D, T3 | http://www.brookcromptonna.com/Connections/Connection%20Diagram%2012%20Lead%202X4%20NEMA.pdf | IP55 | 6.1062 | B
20 | 213 | 287E | 258E | WC | C |  |  |  |  | BA4N1-51 | BA4N001-5 | 1 | 1800 | 143T |  | 4 | BA4N001 | 1 | 0.75 | 1720 | 143T | 1.1 | 1.12 | 77 | 77 | 72 | 0.85 | 0.74 | 0.55 | 7.3 | 7.3 | 280 | 300 | J | 575 V | 575 V | 1.25 | 60 | 4 | http://brookcromptonna.com/Drawings/W-NEMA/NEMA%20Aluminum%20B3/WP-DA143,5T.pdf | 143T | 575 V | B | 3 | 3 - 60 Hz | - | 4 - 60 Hz | - | - | - | 2.8 | 3 | PA4N001-5 | This product is not available at this time. Try PA4N001-5 | PA4N001-5 | - | BA4N001-5 | 1.12 | 1.12 | - |  | BA4N001-5 | 7.3 | 9.1 | 7.3 | BA4N001-5 | 7.3 | 8.03 | 30 | 4 | 57 | 1 | 143T | 62052Z | 62032Z | 25 x 35 x 7 | 17 x 28 x 6 | 1800 | 143T | - | 78.5 | 79.5 | 78 | 0.79 | 0.73 | 0.61 | - | - | - | - | - | 1.1 | 7.3 | 746 | 1 / 746 | CSA Approved Class I; Div 2; Groups A, B, C, & D, T3 | http://www.brookcromptonna.com/Connections/Connection%20Diagram%203%20Lead%20575%20NEMA.pdf | IP55 | 6.6364 | B
25 | 214 | 287E | 258E | WC | C |  |  |  |  | BA6N1-51 | BA6N001-5 | 1 | 1200 | 145T |  | 6 | BA6N001 | 1 | 0.75 | 1150 | 145T | 1.2 | 1.2 | 85.5 | 85 | 82 | 0.72 | 0.65 | 0.52 | 9 | 9 | 300 | 320 | K | 575 V | 575 V | 1.25 | 60 | 6 | http://brookcromptonna.com/Drawings/W-NEMA/NEMA%20Aluminum%20B3/WP-DA143,5T.pdf | 145T | 575 V | B | 3 | 3 - 60 Hz | - | 4 - 60 Hz | - | - | - | 3 | 3.2 | PA6N001-5 | This product is not available at this time. Try PA6N001-5 | PA6N001-5 | - | BA6N001-5 | 1.2 | 1.2 | - |  | BA6N001-5 | 9 | 11.2 | 9 | BA6N001-5 | 9 | 9.9 | 35 | 6 | 59 | 1 | 145T | 62052Z | 62032Z | 25 x 35 x 7 | 17 x 28 x 6 | 1200 | 145T | - | 80 | 81 | 79.5 | 0.74 | 0.65 | 0.52 | - | - | - | - | - | 1.2 | 9 | 746 | 1 / 746 | CSA Approved Class I; Div 2; Groups A, B, C, & D, T3 | http://www.brookcromptonna.com/Connections/Connection%20Diagram%203%20Lead%20575%20NEMA.pdf | IP55 | 7.5 | B
30 | 215 | 287E | 258E | WC | C |  |  |  |  | BA2N1.5-51 | BA2N1.5-5 | 1.5 | 3600 | 143T |  | 2 | BA2N1.5 | 1.5 | 1.1 | 3400 | 143T | 1.5 | 1.52 | 84 | 84.1 | 83.5 | 0.86 | 0.82 | 0.75 | 12 | 12 | 370 | 400 | J | 575 V | 575 V | 1.25 | 60 | 2 | http://brookcromptonna.com/Drawings/W-NEMA/NEMA%20Aluminum%20B3/WP-DA143,5T.pdf | 143T | 575 V | B | 3 | 3 - 60 Hz | - | 4 - 60 Hz | - | - | - | 3.7 | 4 | PA2N1.5-5 | This product is not available at this time. Try PA2N1.5-5 | PA2N1.5-5 | - | BA2N1.5-5 | 1.52 | 1.52 | - |  | BA2N1.5-5 | 12 | 15 | 12 | BA2N1.5-5 | 12 | 13.2 | 30 | 2 | 72 | 1.5 | 143T | 62052Z | 62032Z | 25 x 35 x 7 | 17 x 28 x 6 | 3600 | 143T | - | 82.5 | 83 | 83 | 0.9 | 0.87 | 0.79 | - | - | - | - | - | 1.5 | 12 | 1119 | 1.5 / 1119 | CSA Approved Class I; Div 2; Groups A, B, C, & D, T3 | http://www.brookcromptonna.com/Connections/Connection%20Diagram%203%20Lead%20575%20NEMA.pdf | IP55 | 8 | B
40 | 216 | 367E | 358E | WC | WC |  |  |  |  | BA4N1.5-51 | BA4N1.5-5 | 1.5 | 1800 | 145T |  | 4 | BA4N1.5 | 1.5 | 1.1 | 1710 | 145T | 1.6 | 1.68 | 86.5 | 86 | 84.5 | 0.76 | 0.67 | 0.56 | 13.2 | 13.2 | 420 | 400 | K | 575 V | 575 V | 1.25 | 60 | 4 | http://brookcromptonna.com/Drawings/W-NEMA/NEMA%20Aluminum%20B3/WP-DA143,5T.pdf | 145T | 575 V | A | 3 | 3 - 60 Hz | - | 4 - 60 Hz | - | - | - | 4.2 | 4 | PA4N1.5-5 | This product is not available at this time. Try PA4N1.5-5 | PA4N1.5-5 | - | BA4N1.5-5 | 1.68 | 1.68 | - |  | BA4N1.5-5 | 13.2 | 16.5 | 13.2 | BA4N1.5-5 | 13.2 | 14.52 | 35 | 4 | 57 | 1.5 | 145T | 62052Z | 62032Z | 25 x 35 x 7 | 17 x 28 x 6 | 1800 | 145T | - | 80 | 82 | 81.5 | 0.82 | 0.77 | 0.66 | - | - | - | - | - | 1.6 | 13.2 | 1119 | 1.5 / 1119 | CSA Approved Class I; Div 2; Groups A, B, C, & D, T3 | http://www.brookcromptonna.com/Connections/Connection%20Diagram%203%20Lead%20575%20NEMA.pdf | IP55 | 8.25 | A
50 | 217 | 367E | 358E | WC | WC |  |  |  |  | BA6N1.5-51 | BA6N1.5-5 | 1.5 | 1200 | 182T |  | 6 | BA6N1.5 | 1.5 | 1.1 | 1130 | 182T | 1.8 | 1.8 | 87.5 | 87 | 84.7 | 0.73 | 0.63 | 0.5 | 12.6 | 12.6 | 310 | 250 | K | 575 V | 575 V | 1.25 | 60 | 6 | http://brookcromptonna.com/Drawings/W-NEMA/NEMA%20Aluminum%20B3/WP-DA182,4T.pdf | 182T | 575 V | B | 3 | 3 - 60 Hz | - | 4 - 60 Hz | - | - | - | 3.1 | 2.5 | PA6N1.5-5 | This product is not available at this time. Try PA6N1.5-5 | PA6N1.5-5 | - | BA6N1.5-5 | 1.8 | 1.8 | - |  | BA6N1.5-5 | 12.6 | 15.4 | 12.6 | BA6N1.5-5 | 12.6 | 13.86 | 69 | 6 | 56 | 1.5 | 182T | 62062Z | 62052Z | 30 x 42 x 7 | 25 x 37 x 7 | 1200 | 182T | - | 86.5 | 86.5 | 85 | 0.68 | 0.6 | 0.48 | - | - | - | - | - | 1.8 | 12.6 | 1119 | 1.5 / 1119 | CSA Approved Class I; Div 2; Groups A, B, C, & D, T3 | http://www.brookcromptonna.com/Connections/Connection%20Diagram%203%20Lead%20575%20NEMA.pdf | IP55 | 7 | B
60 | 218 | 367E | 358E | WC | WC |  |  |  |  | BA2N2-51 | BA2N002-5 | 2 | 3600 | 145T |  | 2 | BA2N002 | 2 | 1.5 | 3400 | 145T | 2 | 2.08 | 85.5 | 85.8 | 85.5 | 0.86 | 0.82 | 0.74 | 15.6 | 15.6 | 300 | 330 | J | 575 V | 575 V | 1.25 | 60 | 2 | http://brookcromptonna.com/Drawings/W-NEMA/NEMA%20Aluminum%20B3/WP-DA143,5T.pdf | 145T | 575 V | B | 3 | 3 - 60 Hz | - | 4 - 60 Hz | - | - | - | 3 | 3.3 | PA2N002-5 | This product is not available at this time. Try PA2N002-5 | PA2N002-5 | - | BA2N002-5 | 2.08 | 2.08 | - |  | BA2N002-5 | 15.6 | 19.5 | 15.6 | BA2N002-5 | 15.6 | 17.16 | 35 | 2 | 72 | 2 | 145T | 62052Z | 62032Z | 25 x 35 x 7 | 17 x 28 x 6 | 3600 | 145T | - | 84 | 85.5 | 85.5 | 0.91 | 0.89 | 0.82 | - | - | - | - | - | 2 | 15.6 | 1492 | 2 / 1492 | CSA Approved Class I; Div 2; Groups A, B, C, & D, T3 | http://www.brookcromptonna.com/Connections/Connection%20Diagram%203%20Lead%20575%20NEMA.pdf | IP55 | 7.8 | B
75 | 219 | 367E | 358E | WC | WC |  |  |  |  | BA4N2-51 | BA4N002-5 | 2 | 1800 | 145T |  | 4 | BA4N002 | 2 | 1.5 | 1710 | 145T | 2.3 | 2.32 | 86.5 | 86 | 84.5 | 0.74 | 0.65 | 0.52 | 15.2 | 15.2 | 280 | 300 | J | 575 V | 575 V | 1.25 | 60 | 4 | http://brookcromptonna.com/Drawings/W-NEMA/NEMA%20Aluminum%20B3/WP-DA143,5T.pdf | 145T | 575 V | B | 3 | 3 - 60 Hz | - | 4 - 60 Hz | - | - | - | 2.8 | 3 | PA4N002-5 | This product is not available at this time. Try PA4N002-5 | PA4N002-5 | - | BA4N002-5 | 2.32 | 2.32 | - |  | BA4N002-5 | 15.2 | 19 | 15.2 | BA4N002-5 | 15.2 | 16.72 | 35 | 4 | 57 | 2 | 145T | 62052Z | 62032Z | 25 x 35 x 7 | 17 x 28 x 6 | 1800 | 145T | - | 80 | 82.5 | 82.5 | 0.82 | 0.75 | 0.63 | - | - | - | - | - | 2.3 | 15.2 | 1492 | 2 / 1492 | CSA Approved Class I; Div 2; Groups A, B, C, & D, T3 | http://www.brookcromptonna.com/Connections/Connection%20Diagram%203%20Lead%20575%20NEMA.pdf | IP55 | 6.6087 | B
100 | 220 | 367E | 358E | WC | WC |  |  |  |  | BA6N2-51 | BA6N002-5 | 2 | 1200 | 184T |  | 6 | BA6N002 | 2 | 1.5 | 1130 | 184T | 2.4 | 2.4 | 88.5 | 86 | 86 | 0.71 | 0.65 | 0.51 | 15.8 | 15.8 | 280 | 240 | J | 575 V | 575 V | 1.25 | 60 | 6 | http://brookcromptonna.com/Drawings/W-NEMA/NEMA%20Aluminum%20B3/WP-DA182,4T.pdf | 184T | 575 V | B | 3 | 3 - 60 Hz | - | 4 - 60 Hz | - | - | - | 2.8 | 2.4 | PA6N002-5 | This product is not available at this time. Try PA6N002-5 | PA6N002-5 | - | BA6N002-5 | 2.4 | 2.4 | - |  | BA6N002-5 | 15.8 | 19.8 | 15.8 | BA6N002-5 | 15.8 | 17.38 | 73 | 6 | 56 | 2 | 184T | 62062Z | 62052Z | 30 x 42 x 7 | 25 x 37 x 7 | 1200 | 184T | - | 87.5 | 88 | 88.5 | 0.74 | 0.69 | 0.58 | - | - | - | - | - | 2.4 | 15.8 | 1492 | 2 / 1492 | CSA Approved Class I; Div 2; Groups A, B, C, & D, T3 | http://www.brookcromptonna.com/Connections/Connection%20Diagram%203%20Lead%20575%20NEMA.pdf | IP55 | 6.5833 | B
125 | 221 | 367E | 358E | WC | WC |  |  |  |  | BA2N3-51 | BA2N003-5 | 3 | 3600 | 182T |  | 2 | BA2N003 | 3 | 2.2 | 3480 | 182T | 2.8 | 2.8 | 86.5 | 85.8 | 82.5 | 0.91 | 0.85 | 0.78 | 33.3 | 33.3 | 410 | 560 | J | 575 V | 575 V | 1.25 | 60 | 2 | http://brookcromptonna.com/Drawings/W-NEMA/NEMA%20Aluminum%20B3/WP-DA182,4T.pdf | 182T | 575 V | A | 3 | 3 - 60 Hz | - | 4 - 60 Hz | - | - | - | 4.1 | 5.6 | PA2N003-5 | This product is not available at this time. Try PA2N003-5 | PA2N003-5 | - | BA2N003-5 | 2.8 | 2.8 | - |  | BA2N003-5 | 33.3 | 41.6 | 33.3 | BA2N003-5 | 33.3 | 36.63 | 69 | 2 | 64 | 3 | 182T | 62062Z | 62052Z | 30 x 42 x 7 | 25 x 37 x 7 | 3600 | 182T | - | 85.5 | 87 | 87 | 0.92 | 0.91 | 0.85 | - | - | - | - | - | 2.8 | 33.3 | 2238 | 3 / 2238 | CSA Approved Class I; Div 2; Groups A, B, C, & D, T3 | http://www.brookcromptonna.com/Connections/Connection%20Diagram%203%20Lead%20575%20NEMA.pdf | IP55 | 11.8929 | A
150 | 222 | 367E | 358E | WC | WC |  |  |  |  | BA4N3-51 | BA4N003-5 | 3 | 1800 | 182T |  | 4 | BA4N003 | 3 | 2.2 | 1750 | 182T | 3.1 | 3.12 | 89.5 | 89 | 86.5 | 0.79 | 0.71 | 0.57 | 23.4 | 23.4 | 250 | 300 | N | 575 V | 575 V | 1.25 | 60 | 4 | http://brookcromptonna.com/Drawings/W-NEMA/NEMA%20Aluminum%20B3/WP-DA182,4T.pdf | 182T | 575 V | B | 3 | 3 - 60 Hz | - | 4 - 60 Hz | - | - | - | 2.5 | 3 | PA4N003-5 | This product is not available at this time. Try PA4N003-5 | PA4N003-5 | - | BA4N003-5 | 3.12 | 3.12 | - |  | BA4N003-5 | 23.4 | 29.2 | 23.4 | BA4N003-5 | 23.4 | 25.74 | 69 | 4 | 58 | 3 | 182T | 62062Z | 62052Z | 30 x 42 x 7 | 25 x 37 x 7 | 1800 | 182T | - | 86.5 | 87.5 | 87 | 0.86 | 0.82 | 0.73 | - | - | - | - | - | 3.1 | 23.4 | 2238 | 3 / 2238 | CSA Approved Class I; Div 2; Groups A, B, C, & D, T3 | http://www.brookcromptonna.com/Connections/Connection%20Diagram%203%20Lead%20575%20NEMA.pdf | IP55 | 7.5484 | B
200 | 223 | 367E | 358E | WC | WC |  |  |  |  | BA6N3-51 | BA6N003-5 | 3 | 1200 | 213T |  | 6 | BA6N003 | 3 | 2.2 | 1140 | 213T | 3.4 | 3.4 | 89.5 | 89.5 | 88.3 | 0.74 | 0.73 | 0.6 | 22 | 22 | 310 | 230 | J | 575 V | 575 V | 1.25 | 60 | 6 | http://brookcromptonna.com/Drawings/W-NEMA/NEMA%20Aluminum%20B3/WP-DA213,5T.pdf | 213T | 575 V | B | 3 | 3 - 60 Hz | - | 4 - 60 Hz | - | - | - | 3.1 | 2.3 | PA6N003-5 | This product is not available at this time. Try PA6N003-5 | PA6N003-5 | - | BA6N003-5 | 3.4 | 3.4 | - |  | BA6N003-5 | 22 | 27 | 22 | BA6N003-5 | 22 | 24.2 | 110 | 6 | 56 | 3 | 213T | 62082Z | 63052Z | 40 x 52 x 7 | 25 x 37 x 7 | 1200 | 213T | - | 86.5 | 87 | 85.5 | 0.8 | 0.75 | 0.65 | - | - | - | - | - | 3.4 | 22 | 2238 | 3 / 2238 | CSA Approved Class I; Div 2; Groups A, B, C, & D, T3 | http://www.brookcromptonna.com/Connections/Connection%20Diagram%203%20Lead%20575%20NEMA.pdf | IP55 | 6.4706 | B
[10 empty] | BA2N5-51 | BA2N005-5 | 5 | 3600 | 184T |  | 2 | BA2N005 | 5 | 4 | 3460 | 184T | 4.6 | 4.64 | 88.5 | 88.3 | 87.5 | 0.92 | 0.88 | 0.82 | 49.2 | 49.2 | 380 | 460 | L | 575 V | 575 V | 1.25 | 60 | 2 | http://brookcromptonna.com/Drawings/W-NEMA/NEMA%20Aluminum%20B3/WP-DA182,4T.pdf | 184T | 575 V | A | 3 | 3 - 60 Hz | - | 4 - 60 Hz | - | - | - | 3.8 | 4.6 | PA2N005-5 | This product is not available at this time. Try PA2N005-5 | PA2N005-5 | - | BA2N005-5 | 4.64 | 4.64 | - |  | BA2N005-5 | 49.2 | 61.5 | 49.2 | BA2N005-5 | 49.2 | 54.12 | 73 | 2 | 64 | 5 | 184T | 62062Z | 62052Z | 30 x 42 x 7 | 25 x 37 x 7 | 3600 | 184T | - | 85.5 | 88 | 88.5 | 0.93 | 0.92 | 0.89 | - | - | - | - | - | 4.6 | 49.2 | 3730 | 5 / 3730 | CSA Approved Class I; Div 2; Groups A, B, C, & D, T3 | http://www.brookcromptonna.com/Connections/Connection%20Diagram%203%20Lead%20575%20NEMA.pdf | IP55 | 10.6957 | A
1 | 305 | 287E | 258E | WC | C | 6 POLE |  |  |  | BA4N5-51 | BA4N005-5 | 5 | 1800 | 184T |  | 4 | BA4N005 | 5 | 4 | 1740 | 184T | 5 | 5.04 | 89.5 | 89.5 | 89 | 0.83 | 0.76 | 0.64 | 35.2 | 35.2 | 210 | 260 | H | 575 V | 575 V | 1.25 | 60 | 4 | http://brookcromptonna.com/Drawings/W-NEMA/NEMA%20Aluminum%20B3/WP-DA182,4T.pdf | 184T | 575 V | B | 3 | 3 - 60 Hz | - | 4 - 60 Hz | - | - | - | 2.1 | 2.6 | PA4N005-5 | This product is not available at this time. Try PA4N005-5 | PA4N005-5 | - | BA4N005-5 | 5.04 | 5.04 | - |  | BA4N005-5 | 35.2 | 44 | 35.2 | BA4N005-5 | 35.2 | 38.72 | 73 | 4 | 58 | 5 | 184T | 62062Z | 62052Z | 30 x 42 x 7 | 25 x 37 x 7 | 1800 | 184T | - | 85.5 | 88 | 89.5 | 0.89 | 0.88 | 0.84 | - | - | - | - | - | 5 | 35.2 | 3730 | 5 / 3730 | CSA Approved Class I; Div 2; Groups A, B, C, & D, T3 | http://www.brookcromptonna.com/Connections/Connection%20Diagram%203%20Lead%20575%20NEMA.pdf | IP55 | 7.04 | B
1.5 | 306 | 287E | 258E | WC | C |  |  |  |  | BA6N5-51 | BA6N005-5 | 5 | 1200 | 215T |  | 6 | BA6N005 | 5 | 4 | 1150 | 215T | 5.7 | 5.7 | 89.5 | 90.1 | 89.3 | 0.74 | 0.75 | 0.64 | 36 | 36 | 230 | 220 | J | 575 V | 575 V | 1.25 | 60 | 6 | http://brookcromptonna.com/Drawings/W-NEMA/NEMA%20Aluminum%20B3/WP-DA213,5T.pdf | 215T | 575 V | B | 3 | 3 - 60 Hz | - | 4 - 60 Hz | - | - | - | 2.3 | 2.2 | PA6N005-5 | This product is not available at this time. Try PA6N005-5 | PA6N005-5 | - | BA6N005-5 | 5.7 | 5.7 | - |  | BA6N005-5 | 36 | 45 | 36 | BA6N005-5 | 36 | 39.6 | 123 | 6 | 56 | 5 | 215T | 62082Z | 63052Z | 40 x 52 x 7 | 25 x 37 x 7 | 1200 | 215T | - | 86.5 | 87.5 | 87 | 0.81 | 0.78 | 0.69 | - | - | - | - | - | 5.7 | 36 | 3730 | 5 / 3730 | CSA Approved Class I; Div 2; Groups A, B, C, & D, T3 | http://www.brookcromptonna.com/Connections/Connection%20Diagram%203%20Lead%20575%20NEMA.pdf | IP55 | 6.3158 | B
2 | 307 | 287E | 258E | WC | C |  |  |  |  | BA2N7.5-51 | BA2N7.5-5 | 7.5 | 3600 | 213T |  | 2 | BA2N7.5 | 7.5 | 5.5 | 3480 | 213T | 6.7 | 6.72 | 89.5 | 89.8 | 89.7 | 0.92 | 0.89 | 0.82 | 64.8 | 64.8 | 330 | 480 | K | 575 V | 575 V | 1.25 | 60 | 2 | http://brookcromptonna.com/Drawings/W-NEMA/NEMA%20Aluminum%20B3/WP-DA213,5T.pdf | 213T | 575 V | A | 3 | 3 - 60 Hz | - | 4 - 60 Hz | - | - | - | 3.3 | 4.8 | PA2N7.5-5 | This product is not available at this time. Try PA2N7.5-5 | PA2N7.5-5 | - | BA2N7.5-5 | 6.72 | 6.72 | - |  | BA2N7.5-5 | 64.8 | 81 | 64.8 | BA2N7.5-5 | 64.8 | 71.28 | 110 | 2 | 60 | 7.5 | 213T | 62082Z | 63052Z | 40 x 52 x 7 | 25 x 37 x 7 | 3600 | 213T | - | 88.5 | 89.5 | 89.5 | 0.9 | 0.89 | 0.85 | - | - | - | - | - | 6.7 | 64.8 | 5595 | 7.5 / 5595 | CSA Approved Class I; Div 2; Groups A, B, C, & D, T3 | http://www.brookcromptonna.com/Connections/Connection%20Diagram%203%20Lead%20575%20NEMA.pdf | IP55 | 9.6716 | A
3 | 308 | 287E | 258E | WC | C |  |  |  |  | BA4N7.5-51 | BA4N7.5-5 | 7.5 | 1800 | 213T |  | 4 | BA4N7.5 | 7.5 | 5.5 | 1740 | 213T | 7.8 | 7.84 | 91.7 | 91.7 | 90 | 0.77 | 0.7 | 0.59 | 65.6 | 65.6 | 380 | 290 | K | 575 V | 575 V | 1.25 | 60 | 4 | http://brookcromptonna.com/Drawings/W-NEMA/NEMA%20Aluminum%20B3/WP-DA213,5T.pdf | 213T | 575 V | A | 3 | 3 - 60 Hz | - | 4 - 60 Hz | - | - | - | 3.8 | 2.9 | PA4N7.5-5 | This product is not available at this time. Try PA4N7.5-5 | PA4N7.5-5 | - | BA4N7.5-5 | 7.84 | 7.84 | - |  | BA4N7.5-5 | 65.6 | 82 | 65.6 | BA4N7.5-5 | 65.6 | 72.16 | 110 | 4 | 58 | 7.5 | 213T | 62082Z | 63052Z | 40 x 52 x 7 | 25 x 37 x 7 | 1800 | 213T | - | 87.5 | 89 | 90 | 0.86 | 0.83 | 0.75 | - | - | - | - | - | 7.8 | 65.6 | 5595 | 7.5 / 5595 | CSA Approved Class I; Div 2; Groups A, B, C, & D, T3 | http://www.brookcromptonna.com/Connections/Connection%20Diagram%203%20Lead%20575%20NEMA.pdf | IP55 | 8.4103 | A
4 | 300 | 287E | 258E | WC | C |  |  |  |  | BA6N7.5-51 | BA6N7.5-5 | 7.5 | 1200 | 254T |  | 6 | BA6N7.5 | 7.5 | 5.5 | 1200 | 254T | 8.5 | 8.5 | 91 | 90.1 | 88.9 | 0.73 | 0.69 | 0.56 | 53 | 53 | 240 | 210 | H | 575 V | 575 V | 1.25 | 60 | 6 | http://brookcromptonna.com/Drawings/W-NEMA/NEMA%20Aluminum%20B3/WP-DA254,6T.pdf | 254T | 575 V | B | 3 | 3 - 60 Hz | - | 4 - 60 Hz | - | - | - | 2.4 | 2.1 | PA6N7.5-5 | This product is not available at this time. Try PA6N7.5-5 | PA6N7.5-5 | - | BA6N7.5-5 | 8.5 | 8.5 | - |  | BA6N7.5-5 | 53 | 66 | 53 | BA6N7.5-5 | 53 | 58.3 | 221 | 6 | 56 | 7.5 | 254T | 63092Z | 63072Z | 45 x 60 x 8 | 35 x 47 x 7 | 1200 | 254T | - | 88.5 | 90 | 90.5 | 0.84 | 0.8 | 0.71 | - | - | - | - | - | 8.5 | 53 | 5595 | 7.5 / 5595 | CSA Approved Class I; Div 2; Groups A, B, C, & D, T3 | http://www.brookcromptonna.com/Connections/Connection%20Diagram%206%20Lead%20575%20NEMA.pdf | IP55 | 6.2353 | B
5.5 | 309 | 287E | 258E | WC | C |  |  |  |  | BA2N10-51 | BA2N010-5 | 10 | 3600 | 215T |  | 2 | BA2N010 | 10 | 7.5 | 3480 | 215T | 9.2 | 9.28 | 90.2 | 91 | 90.2 | 0.9 | 0.89 | 0.79 | 72 | 72 | 240 | 500 | J | 575 V | 575 V | 1.25 | 60 | 2 | http://brookcromptonna.com/Drawings/W-NEMA/NEMA%20Aluminum%20B3/WP-DA213,5T.pdf | 215T | 575 V | B | 3 | 3 - 60 Hz | - | 4 - 60 Hz | - | - | - | 2.4 | 5 | PA2N010-5 | This product is not available at this time. Try PA2N010-5 | PA2N010-5 | - | BA2N010-5 | 9.28 | 9.28 | - |  | BA2N010-5 | 72 | 90 | 72 | BA2N010-5 | 72 | 79.2 | 123 | 2 | 60 | 10 | 215T | 62082Z | 63052Z | 40 x 52 x 7 | 25 x 37 x 7 | 3600 | 215T | - | 88.5 | 90.5 | 91 | 0.91 | 0.93 | 0.93 | - | - | - | - | - | 9.2 | 72 | 7460 | 10 / 7460 | CSA Approved Class I; Div 2; Groups A, B, C, & D, T3 | http://www.brookcromptonna.com/Connections/Connection%20Diagram%203%20Lead%20575%20NEMA.pdf | IP55 | 7.8261 | B
7.5 | 310 | 287E | 258E | WC | C |  |  |  |  | BA4N10-51 | BA4N010-5 | 10 | 1800 | 215T |  | 4 | BA4N010 | 10 | 7.5 | 1750 | 215T | 10.5 | 10.56 | 91.7 | 91.8 | 90.7 | 0.78 | 0.75 | 0.65 | 73.6 | 73.6 | 270 | 380 | J | 575 V | 575 V | 1.25 | 60 | 4 | http://brookcromptonna.com/Drawings/W-NEMA/NEMA%20Aluminum%20B3/WP-DA213,5T.pdf | 215T | 575 V | B | 3 | 3 - 60 Hz | - | 4 - 60 Hz | - | - | - | 2.7 | 3.8 | PA4N010-5 | This product is not available at this time. Try PA4N010-5 | PA4N010-5 | - | BA4N010-5 | 10.56 | 10.56 | - |  | BA4N010-5 | 73.6 | 92 | 73.6 | BA4N010-5 | 73.6 | 80.96 | 123 | 4 | 58 | 10 | 215T | 62082Z | 63052Z | 40 x 52 x 7 | 25 x 37 x 7 | 1800 | 215T | - | 87.5 | 89.5 | 89.5 | 0.89 | 0.87 | 0.81 | - | - | - | - | - | 10.5 | 73.6 | 7460 | 10 / 7460 | CSA Approved Class I; Div 2; Groups A, B, C, & D, T3 | http://www.brookcromptonna.com/Connections/Connection%20Diagram%203%20Lead%20575%20NEMA.pdf | IP55 | 7.0095 | B
10 | 311 | 287E | 258E | WC | C |  |  |  |  | BA6N10-51 | BA6N010-5 | 10 | 1200 | 256T |  | 6 | BA6N010 | 10 | 7.5 | 1170 | 256T | 11 | 11 | 91 | 91.2 | 90.2 | 0.75 | 0.74 | 0.63 | 75 | 75 | 270 | 200 | J | 575 V | 575 V | 1.25 | 60 | 6 | http://brookcromptonna.com/Drawings/W-NEMA/NEMA%20Aluminum%20B3/WP-DA254,6T.pdf | 256T | 575 V | B | 3 | 3 - 60 Hz | - | 4 - 60 Hz | - | - | - | 2.7 | 2 | PA6N010-5 | This product is not available at this time. Try PA6N010-5 | PA6N010-5 | - | BA6N010-5 | 11 | 11 | - |  | BA6N010-5 | 75 | 93 | 75 | BA6N010-5 | 75 | 82.5 | 234 | 6 | 56 | 10 | 256T | 63092Z | 63072Z | 45 x 60 x 8 | 35 x 47 x 7 | 1200 | 256T | - | 90.2 | 91 | 91 | 0.84 | 0.81 | 0.72 | - | - | - | - | - | 11 | 75 | 7460 | 10 / 7460 | CSA Approved Class I; Div 2; Groups A, B, C, & D, T3 | http://www.brookcromptonna.com/Connections/Connection%20Diagram%206%20Lead%20575%20NEMA.pdf | IP55 | 6.8182 | B
15 | 312 | 287E | 258E | WC | C |  |  |  |  | BA2N15-51 | BA2N015-5 | 15 | 3600 | 254T |  | 2 | BA2N015 | 15 | 11 | 3520 | 254T | 13.6 | 13.6 | 91 | 91.3 | 91 | 0.89 | 0.87 | 0.83 | 87.2 | 87.2 | 200 | 340 | G | 575 V | 575 V | 1.25 | 60 | 2 | http://brookcromptonna.com/Drawings/W-NEMA/NEMA%20Aluminum%20B3/WP-DA254,6T.pdf | 254T | 575 V | B | 3 | 3 - 60 Hz | - | 4 - 60 Hz | - | - | - | 2 | 3.4 | - | This product is not available at this time | PA2N015-5 | - | BA2N015-5 | 13.6 | 13.6 | - |  | BA2N015-5 | 87.2 | 109 | 87.2 | BA2N015-5 | 87.2 | 95.92 | 221 | 2 | 65 | 15 | 254T | 63092Z | 63072Z | 45 x 60 x 8 | 35 x 47 x 7 | 3600 | 254T | - | 88.5 | 89.5 | 90.5 | 0.91 | 0.89 | 0.87 | - | - | - | - | - | 13.6 | 87.2 | 11190 | 15 / 11190 | CSA Approved Class I; Div 2; Groups A, B, C, & D, T3 | http://www.brookcromptonna.com/Connections/Connection%20Diagram%206%20Lead%20575%20NEMA.pdf | IP55 | 6.4118 | B
20 | 313 | 287E | 258E | WC | C |  |  |  |  | BA4N15-51 | BA4N015-5 | 15 | 1800 | 254T |  | 4 | BA4N015 | 15 | 11 | 1760 | 254T | 14.2 | 14.24 | 92.4 | 92.2 | 91 | 0.84 | 0.8 | 0.71 | 96.8 | 96.8 | 210 | 240 | H | 575 V | 575 V | 1.25 | 60 | 4 | http://brookcromptonna.com/Drawings/W-NEMA/NEMA%20Aluminum%20B3/WP-DA254,6T.pdf | 254T | 575 V | B | 3 | 3 - 60 Hz | - | 4 - 60 Hz | - | - | - | 2.1 | 2.4 | - | This product is not available at this time | PA4N015-5 | - | BA4N015-5 | 14.24 | 14.24 | - |  | BA4N015-5 | 96.8 | 121 | 96.8 | BA4N015-5 | 96.8 | 106.48 | 221 | 4 | 56 | 15 | 254T | 63092Z | 63072Z | 45 x 60 x 8 | 35 x 47 x 7 | 1800 | 254T | - | 90.2 | 91.5 | 92 | 0.86 | 0.84 | 0.79 | - | - | - | - | - | 14.2 | 96.8 | 11190 | 15 / 11190 | CSA Approved Class I; Div 2; Groups A, B, C, & D, T3 | http://www.brookcromptonna.com/Connections/Connection%20Diagram%206%20Lead%20575%20NEMA.pdf | IP55 | 6.8169 | B
25 | 314 | 367E | 358E | WC | WC |  |  |  |  | BA6N15-51 | BA6N015-5 | 15 | 1200 | 284T |  | 6 | BA6N015 | 15 | 11 | 1170 | 284T | 15.4 | 15.4 | 91.7 | 91.3 | 89.7 | 0.8 | 0.71 | 0.59 | 108 | 108 | 350 | 250 | J | 575 V | 575 V | 1.25 | 60 | 6 | http://brookcromptonna.com/Drawings/W-NEMA/NEMA%20Aluminum%20B3/WP-DA284,6T.pdf | 284T | 575 V | B | 3 | 3 - 60 Hz | - | 4 - 60 Hz | - | - | - | 3.5 | 2.5 | - | This product is not available at this time | PA6N015-5 | - | BA6N015-5 | 15.4 | 15.4 | - |  | BA6N015-5 | 108 | 135 | 108 | BA6N015-5 | 108 | 118.8 | 291 | 6 | 58 | 15 | 284T | 63102Z | 63082Z | 50 x 65 x 8 | 40 x 52 x 7 | 1200 | 284T | - | 89.5 | 90.5 | 91.5 | 0.85 | 0.84 | 0.77 | - | - | - | - | - | 15.4 | 108 | 11190 | 15 / 11190 | CSA Approved Class I; Div 2; Groups A, B, C, & D, T3 | http://www.brookcromptonna.com/Connections/Connection%20Diagram%206%20Lead%20575%20NEMA.pdf | IP55 | 7.013 | B
30 | 315 | 367E | 358E | WC | WC |  |  |  |  | BA2N20-51 | BA2N020-5 | 20 | 3600 | 256T |  | 2 | BA2N020 | 20 | 15 | 3515 | 256T | 17.7 | 17.76 | 91 | 91.5 | 91 | 0.93 | 0.91 | 0.89 | 106.4 | 106.4 | 160 | 340 | F | 575 V | 575 V | 1.25 | 60 | 2 | http://brookcromptonna.com/Drawings/W-NEMA/NEMA%20Aluminum%20B3/WP-DA254,6T.pdf | 256T | 575 V | B | 3 | 3 - 60 Hz | - | 4 - 60 Hz | - | - | - | 1.6 | 3.4 | - | This product is not available at this time | PA2N020-5 | - | BA2N020-5 | 17.76 | 17.76 | - |  | BA2N020-5 | 106.4 | 133 | 106.4 | BA2N020-5 | 106.4 | 117.04 | 234 | 2 | 65 | 20 | 256T | 63092Z | 63072Z | 45 x 60 x 8 | 35 x 47 x 7 | 3600 | 256T | - | 89.5 | 91 | 92 | 0.92 | 0.92 | 0.9 | - | - | - | - | - | 17.7 | 106.4 | 14920 | 20 / 14920 | CSA Approved Class I; Div 2; Groups A, B, C, & D, T3 | http://www.brookcromptonna.com/Connections/Connection%20Diagram%206%20Lead%20575%20NEMA.pdf | IP55 | 6.0113 | B
40 | 316 | 367E | 358E | WC | WC |  |  |  |  | BA4N20-51 | BA4N020-5 | 20 | 1800 | 256T |  | 4 | BA4N020 | 20 | 15 | 1755 | 256T | 18.6 | 18.64 | 93 | 93.5 | 93 | 0.87 | 0.84 | 0.77 | 121.6 | 121.6 | 210 | 250 | H | 575 V | 575 V | 1.25 | 60 | 4 | http://brookcromptonna.com/Drawings/W-NEMA/NEMA%20Aluminum%20B3/WP-DA254,6T.pdf | 256T | 575 V | B | 3 | 3 - 60 Hz | - | 4 - 60 Hz | - | - | - | 2.1 | 2.5 | - | This product is not available at this time | PA4N020-5 | - | BA4N020-5 | 18.64 | 18.64 | - |  | BA4N020-5 | 121.6 | 152 | 121.6 | BA4N020-5 | 121.6 | 133.76 | 234 | 4 | 56 | 20 | 256T | 63092Z | 63072Z | 45 x 60 x 8 | 35 x 47 x 7 | 1800 | 256T | - | 90.2 | 91.5 | 92.5 | 0.89 | 0.88 | 0.83 | - | - | - | - | - | 18.6 | 121.6 | 14920 | 20 / 14920 | CSA Approved Class I; Div 2; Groups A, B, C, & D, T3 | http://www.brookcromptonna.com/Connections/Connection%20Diagram%206%20Lead%20575%20NEMA.pdf | IP55 | 6.5376 | B
50 | 117 | 367E | 358E | WC | WC |  |  |  |  | BA6N20-51 | BA6N020-5 | 20 | 1200 | 286T |  | 6 | BA6N020 | 20 | 15 | 1170 | 286T | 20.6 | 20.6 | 91.7 | 91.7 | 90.6 | 0.8 | 0.78 | 0.66 | 151 | 151 | 340 | 230 | J | 575 V | 575 V | 1.25 | 60 | 6 | http://brookcromptonna.com/Drawings/W-NEMA/NEMA%20Aluminum%20B3/WP-DA284,6T.pdf | 286T | 575 V | B | 3 | 3 - 60 Hz | - | 4 - 60 Hz | - | - | - | 3.4 | 2.3 | - | This product is not available at this time | PA6N020-5 | - | BA6N020-5 | 20.6 | 20.6 | - |  | BA6N020-5 | 151 | 188 | 151 | BA6N020-5 | 151 | 166.1 | 311 | 6 | 58 | 20 | 286T | 63102Z | 63082Z | 50 x 65 x 8 | 40 x 52 x 7 | 1200 | 286T | - | 88.5 | 90.5 | 91.5 | 0.85 | 0.85 | 0.8 | - | - | - | - | - | 20.6 | 151 | 14920 | 20 / 14920 | CSA Approved Class I; Div 2; Groups A, B, C, & D, T3 | http://www.brookcromptonna.com/Connections/Connection%20Diagram%206%20Lead%20575%20NEMA.pdf | IP55 | 7.3301 | B
60 | 318 | 367E | 358E | WC | WC |  |  |  |  | BA2N25-51 | BA2N025-5 | 25 | 3600 | 284TS |  | 2 | BA2N025 | 25 | 18.5 | 3535 | 284TS | 21.7 | 21.76 | 91.7 | 92.5 | 91.9 | 0.93 | 0.92 | 0.88 | 136 | 136 | 150 | 200 | F | 575 V | 575 V | 1.25 | 60 | 2 | http://brookcromptonna.com/Drawings/W-NEMA/NEMA%20Aluminum%20B3/WP-DA284,6TS.pdf | 284TS | 575 V | B | 3 | 3 - 60 Hz | - | 4 - 60 Hz | - | - | - | 1.5 | 2 | - | This product is not available at this time | PA2N025-5 | - | BA2N025-5 | 21.76 | 21.76 | - |  | BA2N025-5 | 136 | 170 | 136 | BA2N025-5 | 136 | 149.6 | 291 | 2 | 65 | 25 | 284T | 63102Z | 63082Z | 50 x 65 x 8 | 40 x 52 x 7 | 3600 | 284TS | - | 90.2 | 91 | 90.2 | 0.9 | 0.9 | 0.89 | - | - | - | - | - | 21.7 | 136 | 18650 | 25 / 18650 | CSA Approved Class I; Div 2; Groups A, B, C, & D, T3 | http://www.brookcromptonna.com/Connections/Connection%20Diagram%206%20Lead%20575%20NEMA.pdf | IP55 | 6.2673 | B
75 | 319 | 367E | 358E | WC | WC |  |  |  |  | BA4N25-51 | BA4N025-5 | 25 | 1800 | 284T |  | 4 | BA4N025 | 25 | 18.5 | 1765 | 284T | 22.3 | 22.32 | 93.6 | 94 | 93.7 | 0.89 | 0.87 | 0.8 | 138.4 | 138.4 | 180 | 260 | F | 575 V | 575 V | 1.25 | 60 | 4 | http://brookcromptonna.com/Drawings/W-NEMA/NEMA%20Aluminum%20B3/WP-DA284,6T.pdf | 284T | 575 V | B | 3 | 3 - 60 Hz | - | 4 - 60 Hz | - | - | - | 1.8 | 2.6 | - | This product is not available at this time | PA4N025-5 | - | BA4N025-5 | 22.32 | 22.32 | - |  | BA4N025-5 | 138.4 | 173 | 138.4 | BA4N025-5 | 138.4 | 152.24 | 291 | 4 | 60 | 25 | 284T | 63102Z | 63082Z | 50 x 65 x 8 | 40 x 52 x 7 | 1800 | 284T | - | 91.7 | 92.5 | 93 | 0.9 | 0.9 | 0.88 | - | - | - | - | - | 22.3 | 138.4 | 18650 | 25 / 18650 | CSA Approved Class I; Div 2; Groups A, B, C, & D, T3 | http://www.brookcromptonna.com/Connections/Connection%20Diagram%206%20Lead%20575%20NEMA.pdf | IP55 | 6.2063 | B
100 | 320 | 367E | 358E | WC | WC |  |  |  |  | BA2N30-51 | BA2N030-5 | 30 | 3600 | 286TS |  | 2 | BA2N030 | 30 | 22 | 3525 | 286TS | 25.9 | 25.92 | 91.7 | 92 | 91.7 | 0.93 | 0.88 | 0.85 | 148 | 148 | 150 | 200 | E | 575 V | 575 V | 1.25 | 60 | 2 | http://brookcromptonna.com/Drawings/W-NEMA/NEMA%20Aluminum%20B3/WP-DA284,6TS.pdf | 286TS | 575 V | B | 3 | 3 - 60 Hz | - | 4 - 60 Hz | - | - | - | 1.5 | 2 | - | This product is not available at this time | PA2N030-5 | - | BA2N030-5 | 25.92 | 25.92 | - |  | BA2N030-5 | 148 | 185 | 148 | BA2N030-5 | 148 | 162.8 | 311 | 2 | 65 | 30 | 286T | 63102Z | 63082Z | 50 x 65 x 8 | 40 x 52 x 7 | 3600 | 286TS | - | 91 | 91.7 | 91 | 0.91 | 0.9 | 0.9 | - | - | - | - | - | 25.9 | 148 | 22380 | 30 / 22380 | CSA Approved Class I; Div 2; Groups A, B, C, & D, T3 | http://www.brookcromptonna.com/Connections/Connection%20Diagram%206%20Lead%20575%20NEMA.pdf | IP55 | 5.7143 | B
125 | 321 | 367E | 358E | WC | WC |  |  |  |  | BA4N30-51 | BA4N030-5 | 30 | 1800 | 286T |  | 4 | BA4N030 | 30 | 22 | 1760 | 286T | 27.1 | 27.12 | 93.6 | 94 | 93.8 | 0.87 | 0.85 | 0.78 | 165.6 | 165.6 | 190 | 270 | F | 575 V | 575 V | 1.25 | 60 | 4 | http://brookcromptonna.com/Drawings/W-NEMA/NEMA%20Aluminum%20B3/WP-DA284,6T.pdf | 286T | 575 V | B | 3 | 3 - 60 Hz | - | 4 - 60 Hz | - | - | - | 1.9 | 2.7 | - | This product is not available at this time | PA4N030-5 | - | BA4N030-5 | 27.12 | 27.12 | - |  | BA4N030-5 | 165.6 | 207 | 165.6 | BA4N030-5 | 165.6 | 182.16 | 311 | 4 | 60 | 30 | 286T | 63102Z | 63082Z | 50 x 65 x 8 | 40 x 52 x 7 | 1800 | 286T | - | 91 | 92.5 | 93 | 0.9 | 0.91 | 0.89 | - | - | - | - | - | 27.1 | 165.6 | 22380 | 30 / 22380 | CSA Approved Class I; Div 2; Groups A, B, C, & D, T3 | http://www.brookcromptonna.com/Connections/Connection%20Diagram%206%20Lead%20575%20NEMA.pdf | IP55 | 6.1107 | B
150 | 322 | 367E | 358E | WC | WC |  |  |  |  | BA4N1-3C | BA4N001-3C | 1 | 1800 | 143TC |  | 4 | BA4N001 | 1 | 0.75 | 1720 | 143T | 1.55 | - | 77 | 77 | 72 | 0.85 | 0.74 | 0.55 | 10.06 | 7.3 | 280 | 300 | J | 416 V | - | 1.25 | 60 | 4 | http://brookcromptonna.com/Drawings/W-NEMA/NEMA%20Aluminum%20B34/WP-DA143,5TC.pdf | 143T | 208/416 V | B | 3 | 3 - 60 Hz | - | 4 - 60 Hz | - | - | - | 2.8 | 3 | PA4N001-3C | This product is not available at this time. Try PA4N001-3C | PA4N001-3C | 1.4 | BA4N001-3C | 1.54 | - | 1.54 |  | BA4N001-3C | 9.1 | 9.1 | 7.3 | BA4N001-3C | 10.01 |  | 30 | 4 | 57 | 1 | 143T | 62052Z | 62032Z | 25 x 35 x 7 | 17 x 28 x 6 | 1800 | 143T | 1.8947 | 78.5 | 79.5 | 78 | 0.79 | 0.73 | 0.61 | 10.4624 | 1 | 400 V | 1400 | 1500 | 1.55 | 10.06 | 746 | 1 / 746 | CSA Approved Class I; Div 2; Groups A, B, C, & D, T3 | http://www.brookcromptonna.com/Connections/Connection%20Diagram%209%20Lead%202X4%20NEMA.pdf | IP55 | 6.4903 | B
ATEX PART NUMBER BUILD | [9 empty] | BA6N1-3C | BA6N001-3C | 1 | 1200 | 145TC |  | 6 | BA6N001 | 1 | 0.75 | 1150 | 145T | 1.66 | - | 85.5 | 85 | 82 | 0.72 | 0.65 | 0.52 | 12.38 | 9 | 300 | 320 | K | 416 V | - | 1.25 | 60 | 6 | http://brookcromptonna.com/Drawings/W-NEMA/NEMA%20Aluminum%20B34/WP-DA143,5TC.pdf | 145T | 208/416 V | B | 3 | 3 - 60 Hz | - | 4 - 60 Hz | - | - | - | 3 | 3.2 | PA6N001-3C | This product is not available at this time. Try PA6N001-3C | PA6N001-3C | 1.5 | BA6N001-3C | 1.65 | - | 1.65 |  | BA6N001-3C | 11.2 | 11.2 | 9 | BA6N001-3C | 12.32 |  | 35 | 6 | 59 | 1 | 145T | 62052Z | 62032Z | 25 x 35 x 7 | 17 x 28 x 6 | 1200 | 145T | 2 | 80 | 81 | 79.5 | 0.74 | 0.65 | 0.52 | 12.8752 | 1 | 400 V | 930 | 1000 | 1.66 | 12.38 | 746 | 1 / 746 | CSA Approved Class I; Div 2; Groups A, B, C, & D, T3 | http://www.brookcromptonna.com/Connections/Connection%20Diagram%209%20Lead%202X4%20NEMA.pdf | IP55 | 7.4578 | B
[10 empty] | BA2N1.5-3C | BA2N1.5-3C | 1.5 | 3600 | 143TC |  | 2 | BA2N1.5 | 1.5 | 1.1 | 3400 | 143T | 2.1 | - | 84 | 84.1 | 83.5 | 0.86 | 0.82 | 0.75 | 16.59 | 12 | 370 | 400 | J | 416 V | - | 1.25 | 60 | 2 | http://brookcromptonna.com/Drawings/W-NEMA/NEMA%20Aluminum%20B34/WP-DA143,5TC.pdf | 143T | 208/416 V | B | 3 | 3 - 60 Hz | - | 4 - 60 Hz | - | - | - | 3.7 | 4 | PA2N1.5-3C | This product is not available at this time. Try PA2N1.5-3C | PA2N1.5-3C | 1.9 | BA2N1.5-3C | 2.09 | - | 2.09 |  | BA2N1.5-3C | 15 | 15 | 12 | BA2N1.5-3C | 16.5 |  | 30 | 2 | 72 | 1.5 | 143T | 62052Z | 62032Z | 25 x 35 x 7 | 17 x 28 x 6 | 3600 | 143T | 2.4211 | 82.5 | 83 | 83 | 0.9 | 0.87 | 0.79 | 17.2536 | 1 | 400 V | 2830 | 3000 | 2.1 | 16.59 | 1119 | 1.5 / 1119 | CSA Approved Class I; Div 2; Groups A, B, C, & D, T3 | http://www.brookcromptonna.com/Connections/Connection%20Diagram%209%20Lead%202X4%20NEMA.pdf | IP55 | 7.9 | B
[10 empty] | BA4N1.5-3C | BA4N1.5-3C | 1.5 | 1800 | 145TC |  | 4 | BA4N1.5 | 1.5 | 1.1 | 1710 | 145T | 2.32 | - | 86.5 | 86 | 84.5 | 0.76 | 0.67 | 0.56 | 18.25 | 13.2 | 420 | 400 | K | 416 V | - | 1.25 | 60 | 4 | http://brookcromptonna.com/Drawings/W-NEMA/NEMA%20Aluminum%20B34/WP-DA143,5TC.pdf | 145T | 208/416 V | B | 3 | 3 - 60 Hz | - | 4 - 60 Hz | - | - | - | 4.2 | 4 | PA4N1.5-3C | This product is not available at this time. Try PA4N1.5-3C | PA4N1.5-3C | 2.1 | BA4N1.5-3C | 2.31 | - | 2.31 |  | BA4N1.5-3C | 16.5 | 16.5 | 13.2 | BA4N1.5-3C | 18.15 |  | 35 | 4 | 57 | 1.5 | 145T | 62052Z | 62032Z | 25 x 35 x 7 | 17 x 28 x 6 | 1800 | 145T | 2.7368 | 80 | 82 | 81.5 | 0.82 | 0.77 | 0.66 | 18.98 | 1 | 400 V | 1400 | 1500 | 2.32 | 18.25 | 1119 | 1.5 / 1119 | CSA Approved Class I; Div 2; Groups A, B, C, & D, T3 | http://www.brookcromptonna.com/Connections/Connection%20Diagram%209%20Lead%202X4%20NEMA.pdf | IP55 | 7.8664 | B
[10 empty] | BA6N1.5-3C | BA6N1.5-3C | 1.5 | 1200 | 182TC |  | 6 | BA6N1.5 | 1.5 | 1.1 | 1130 | 182T | 2.43 | - | 87.5 | 87 | 84.7 | 0.73 | 0.63 | 0.5 | 17.03 | 12.6 | 310 | 250 | K | 416 V | - | 1.25 | 60 | 6 | http://brookcromptonna.com/Drawings/W-NEMA/NEMA%20Aluminum%20B34/WP-DA182,4TC.pdf | 182T | 208/416 V | B | 3 | 3 - 60 Hz | - | 4 - 60 Hz | - | - | - | 3.1 | 2.5 | PA6N1.5-3C | This product is not available at this time. Try PA6N1.5-3C | PA6N1.5-3C | 2.2 | BA6N1.5-3C | 2.42 | - | 2.42 |  | BA6N1.5-3C | 15.4 | 15.4 | 12.6 | BA6N1.5-3C | 16.94 |  | 69 | 6 | 56 | 1.5 | 182T | 62062Z | 62052Z | 30 x 42 x 7 | 25 x 37 x 7 | 1200 | 182T | 3.0526 | 86.5 | 86.5 | 85 | 0.68 | 0.6 | 0.48 | 17.7112 | 1 | 400 V | 960 | 1000 | 2.43 | 17.03 | 1119 | 1.5 / 1119 | CSA Approved Class I; Div 2; Groups A, B, C, & D, T3 | http://www.brookcromptonna.com/Connections/Connection%20Diagram%209%20Lead%202X4%20NEMA.pdf | IP55 | 7.0082 | B
[10 empty] | BA2N2-3C | BA2N002-3C | 2 | 3600 | 145TC |  | 2 | BA2N002 | 2 | 1.5 | 3400 | 145T | 2.88 | - | 85.5 | 85.8 | 85.5 | 0.86 | 0.82 | 0.74 | 21.56 | 15.6 | 300 | 330 | J | 416 V | - | 1.25 | 60 | 2 | http://brookcromptonna.com/Drawings/W-NEMA/NEMA%20Aluminum%20B34/WP-DA143,5TC.pdf | 145T | 208/416 V | B | 3 | 3 - 60 Hz | - | 4 - 60 Hz | - | - | - | 3 | 3.3 | PA2N002-3C | This product is not available at this time. Try PA2N002-3C | PA2N002-3C | 2.6 | BA2N002-3C | 2.86 | - | 2.86 |  | BA2N002-3C | 19.5 | 19.5 | 15.6 | BA2N002-3C | 21.45 |  | 35 | 2 | 72 | 2 | 145T | 62052Z | 62032Z | 25 x 35 x 7 | 17 x 28 x 6 | 3600 | 145T | 3.0526 | 84 | 85.5 | 85.5 | 0.91 | 0.89 | 0.82 | 22.4224 | 1 | 400 V | 2840 | 3000 | 2.88 | 21.56 | 1492 | 2 / 1492 | CSA Approved Class I; Div 2; Groups A, B, C, & D, T3 | http://www.brookcromptonna.com/Connections/Connection%20Diagram%209%20Lead%202X4%20NEMA.pdf | IP55 | 7.4861 | B
[10 empty] | BA4N2-3C | BA4N002-3C | 2 | 1800 | 145TC |  | 4 | BA4N002 | 2 | 1.5 | 1710 | 145T | 3.21 | - | 86.5 | 86 | 84.5 | 0.74 | 0.65 | 0.52 | 21.01 | 15.2 | 280 | 300 | J | 416 V | - | 1.25 | 60 | 4 | http://brookcromptonna.com/Drawings/W-NEMA/NEMA%20Aluminum%20B34/WP-DA143,5TC.pdf | 145T | 208/416 V | B | 3 | 3 - 60 Hz | - | 4 - 60 Hz | - | - | - | 2.8 | 3 | PA4N002-3C | This product is not available at this time. Try PA4N002-3C | PA4N002-3C | 2.9 | BA4N002-3C | 3.19 | - | 3.19 |  | BA4N002-3C | 19 | 19 | 15.2 | BA4N002-3C | 20.9 |  | 35 | 4 | 57 | 2 | 145T | 62052Z | 62032Z | 25 x 35 x 7 | 17 x 28 x 6 | 1800 | 145T | 3.6842 | 80 | 82.5 | 82.5 | 0.82 | 0.75 | 0.63 | 21.8504 | 1 | 400 V | 1390 | 1500 | 3.21 | 21.01 | 1492 | 2 / 1492 | CSA Approved Class I; Div 2; Groups A, B, C, & D, T3 | http://www.brookcromptonna.com/Connections/Connection%20Diagram%209%20Lead%202X4%20NEMA.pdf | IP55 | 6.5452 | B
[10 empty] | BA6N2-2C | BA6N002-2C | 2 | 1200 | 184TC |  | 6 | BA6N002 | 2 | 1.5 | 1130 | 184T | 3.32 | - | 88.5 | 86 | 86 | 0.71 | 0.65 | 0.51 | 21.89 | 15.8 | 280 | 240 | J | 416 V | - | 1.25 | 60 | 6 | http://brookcromptonna.com/Drawings/W-NEMA/NEMA%20Aluminum%20B34/WP-DA182,4TC.pdf | 184T | 208/416 V | B | 3 | 3 - 60 Hz | - | 4 - 60 Hz | - | - | - | 2.8 | 2.4 | PA6N002-2C | This product is not available at this time. Try PA6N002-2C | PA6N002-2C | 3 | BA6N002-2C | 3.3 | - | 3.3 |  | BA6N002-2C | 19.8 | 19.8 | 15.8 | BA6N002-2C | 21.78 |  | 73 | 6 | 56 | 2 | 184T | 62062Z | 62052Z | 30 x 42 x 7 | 25 x 37 x 7 | 1200 | 184T | 3.6842 | 87.5 | 88 | 88.5 | 0.74 | 0.69 | 0.58 | 22.7656 | 1 | 400 V | 955 | 1000 | 3.32 | 21.89 | 1492 | 2 / 1492 | CSA Approved Class I; Div 2; Groups A, B, C, & D, T3 | http://www.brookcromptonna.com/Connections/Connection%20Diagram%209%20Lead%202X4%20NEMA.pdf | IP55 | 6.5934 | B
[10 empty] | BA2N3-3C | BA2N003-3C | 3 | 3600 | 182TC |  | 2 | BA2N003 | 3 | 2.2 | 3480 | 182T | 3.87 | - | 86.5 | 85.8 | 82.5 | 0.91 | 0.85 | 0.78 | 46 | 33.3 | 410 | 560 | J | 416 V | - | 1.25 | 60 | 2 | http://brookcromptonna.com/Drawings/W-NEMA/NEMA%20Aluminum%20B34/WP-DA182,4TC.pdf | 182T | 208/416 V | A | 3 | 3 - 60 Hz | - | 4 - 60 Hz | - | - | - | 4.1 | 5.6 | PA2N003-3C | This product is not available at this time. Try PA2N003-3C | PA2N003-3C | 3.5 | BA2N003-3C | 3.85 | - | 3.85 |  | BA2N003-3C | 41.6 | 41.6 | 33.3 | BA2N003-3C | 45.76 |  | 69 | 2 | 64 | 3 | 182T | 62062Z | 62052Z | 30 x 42 x 7 | 25 x 37 x 7 | 3600 | 182T | 4.5263 | 85.5 | 87 | 87 | 0.92 | 0.91 | 0.85 | 47.84 | 1 | 400 V | 2845 | 3000 | 3.87 | 46 | 2238 | 3 / 2238 | CSA Approved Class I; Div 2; Groups A, B, C, & D, T3 | http://www.brookcromptonna.com/Connections/Connection%20Diagram%209%20Lead%202X4%20NEMA.pdf | IP55 | 11.8863 | A
[10 empty] | BA4N3-3C | BA4N003-3C | 3 | 1800 | 182TC |  | 4 | BA4N003 | 3 | 2.2 | 1750 | 182T | 4.31 | - | 89.5 | 89 | 86.5 | 0.79 | 0.71 | 0.57 | 32.29 | 23.4 | 250 | 300 | N | 416 V | - | 1.25 | 60 | 4 | http://brookcromptonna.com/Drawings/W-NEMA/NEMA%20Aluminum%20B34/WP-DA182,4TC.pdf | 182T | 208/416 V | B | 3 | 3 - 60 Hz | - | 4 - 60 Hz | - | - | - | 2.5 | 3 | PA4N003-3C | This product is not available at this time. Try PA4N003-3C | PA4N003-3C | 3.9 | BA4N003-3C | 4.29 | - | 4.29 |  | BA4N003-3C | 29.2 | 29.2 | 23.4 | BA4N003-3C | 32.12 |  | 69 | 4 | 58 | 3 | 182T | 62062Z | 62052Z | 30 x 42 x 7 | 25 x 37 x 7 | 1800 | 182T | 4.8421 | 86.5 | 87.5 | 87 | 0.86 | 0.82 | 0.73 | 33.5816 | 1 | 400 V | 1440 | 1500 | 4.31 | 32.29 | 2238 | 3 / 2238 | CSA Approved Class I; Div 2; Groups A, B, C, & D, T3 | http://www.brookcromptonna.com/Connections/Connection%20Diagram%209%20Lead%202X4%20NEMA.pdf | IP55 | 7.4919 | B
[10 empty] | BA6N3-3C | BA6N003-3C | 3 | 1200 | 213TC |  | 6 | BA6N003 | 3 | 2.2 | 1140 | 213T | 4.64 | - | 89.5 | 89.5 | 88.3 | 0.74 | 0.73 | 0.6 | 29.86 | 22 | 310 | 230 | J | 416 V | - | 1.25 | 60 | 6 | http://brookcromptonna.com/Drawings/W-NEMA/NEMA%20Aluminum%20B34/WP-DA213,5TC.pdf | 213T | 208/416 V | B | 3 | 3 - 60 Hz | - | 4 - 60 Hz | - | - | - | 3.1 | 2.3 | PA6N003-3C | This product is not available at this time. Try PA6N003-3C | PA6N003-3C | 4.2 | BA6N003-3C | 4.62 | - | 4.62 |  | BA6N003-3C | 27 | 27 | 22 | BA6N003-3C | 29.7 |  | 110 | 6 | 56 | 3 | 213T | 62082Z | 63052Z | 40 x 52 x 7 | 25 x 37 x 7 | 1200 | 213T | 5.1579 | 86.5 | 87 | 85.5 | 0.8 | 0.75 | 0.65 | 31.0544 | 1 | 400 V | 960 | 1000 | 4.64 | 29.86 | 2238 | 3 / 2238 | CSA Approved Class I; Div 2; Groups A, B, C, & D, T3 | http://www.brookcromptonna.com/Connections/Connection%20Diagram%209%20Lead%202X4%20NEMA.pdf | IP55 | 6.4353 | B
[10 empty] | BA2N5-3C | BA2N005-3C | 5 | 3600 | 184TC |  | 2 | BA2N005 | 5 | 4 | 3460 | 184T | 6.41 | - | 88.5 | 88.3 | 87.5 | 0.92 | 0.88 | 0.82 | 68 | 49.2 | 380 | 460 | L | 416 V | - | 1.25 | 60 | 2 | http://brookcromptonna.com/Drawings/W-NEMA/NEMA%20Aluminum%20B34/WP-DA182,4TC.pdf | 184T | 208/416 V | A | 3 | 3 - 60 Hz | - | 4 - 60 Hz | - | - | - | 3.8 | 4.6 | PA2N005-3C | This product is not available at this time. Try PA2N005-3C | PA2N005-3C | 5.8 | BA2N005-3C | 6.38 | - | 6.38 |  | BA2N005-3C | 61.5 | 61.5 | 49.2 | BA2N005-3C | 67.65 |  | 73 | 2 | 64 | 5 | 184T | 62062Z | 62052Z | 30 x 42 x 7 | 25 x 37 x 7 | 3600 | 184T | 7.4737 | 85.5 | 88 | 88.5 | 0.93 | 0.92 | 0.89 | 70.72 | 1 | 400 V | 2815 | 3000 | 6.41 | 68 | 3730 | 5 / 3730 | CSA Approved Class I; Div 2; Groups A, B, C, & D, T3 | http://www.brookcromptonna.com/Connections/Connection%20Diagram%209%20Lead%202X4%20NEMA.pdf | IP55 | 10.6084 | A
[10 empty] | BA4N5-3C | BA4N005-3C | 5 | 1800 | 184TC |  | 4 | BA4N005 | 5 | 4 | 1740 | 184T | 6.97 | - | 89.5 | 89.5 | 89 | 0.83 | 0.76 | 0.64 | 48.65 | 35.2 | 210 | 260 | H | 416 V | - | 1.25 | 60 | 4 | http://brookcromptonna.com/Drawings/W-NEMA/NEMA%20Aluminum%20B34/WP-DA182,4TC.pdf | 184T | 208/416 V | B | 3 | 3 - 60 Hz | - | 4 - 60 Hz | - | - | - | 2.1 | 2.6 | PA4N005-3C | This product is not available at this time. Try PA4N005-3C | PA4N005-3C | 6.3 | BA4N005-3C | 6.93 | - | 6.93 |  | BA4N005-3C | 44 | 44 | 35.2 | BA4N005-3C | 48.4 |  | 73 | 4 | 58 | 5 | 184T | 62062Z | 62052Z | 30 x 42 x 7 | 25 x 37 x 7 | 1800 | 184T | 7.7895 | 85.5 | 88 | 89.5 | 0.89 | 0.88 | 0.84 | 50.596 | 1 | 400 V | 1415 | 1500 | 6.97 | 48.65 | 3730 | 5 / 3730 | CSA Approved Class I; Div 2; Groups A, B, C, & D, T3 | http://www.brookcromptonna.com/Connections/Connection%20Diagram%209%20Lead%202X4%20NEMA.pdf | IP55 | 6.9799 | B
[10 empty] | BA6N5-3C | BA6N005-3C | 5 | 1200 | 215TC |  | 6 | BA6N005 | 5 | 4 | 1150 | 215T | 7.85 | - | 89.5 | 90.1 | 89.3 | 0.74 | 0.75 | 0.64 | 49.76 | 36 | 230 | 220 | J | 416 V | - | 1.25 | 60 | 6 | http://brookcromptonna.com/Drawings/W-NEMA/NEMA%20Aluminum%20B34/WP-DA213,5TC.pdf | 215T | 208/416 V | B | 3 | 3 - 60 Hz | - | 4 - 60 Hz | - | - | - | 2.3 | 2.2 | PA6N005-3C | This product is not available at this time. Try PA6N005-3C | PA6N005-3C | 7.1 | BA6N005-3C | 7.81 | - | 7.81 |  | BA6N005-3C | 45 | 45 | 36 | BA6N005-3C | 49.5 |  | 123 | 6 | 56 | 5 | 215T | 62082Z | 63052Z | 40 x 52 x 7 | 25 x 37 x 7 | 1200 | 215T | 8.4211 | 86.5 | 87.5 | 87 | 0.81 | 0.78 | 0.69 | 51.7504 | 1 | 400 V | 955 | 1000 | 7.85 | 49.76 | 3730 | 5 / 3730 | CSA Approved Class I; Div 2; Groups A, B, C, & D, T3 | http://www.brookcromptonna.com/Connections/Connection%20Diagram%209%20Lead%202X4%20NEMA.pdf | IP55 | 6.3389 | B
[10 empty] | BA2N7.5-3C | BA2N7.5-3C | 7.5 | 3600 | 213TC |  | 2 | BA2N7.5 | 7.5 | 5.5 | 3480 | 213T | 9.29 | - | 89.5 | 89.8 | 89.7 | 0.92 | 0.89 | 0.82 | 89.57 | 64.8 | 330 | 480 | K | 416 V | - | 1.25 | 60 | 2 | http://brookcromptonna.com/Drawings/W-NEMA/NEMA%20Aluminum%20B34/WP-DA213,5TC.pdf | 213T | 208/416 V | A | 3 | 3 - 60 Hz | - | 4 - 60 Hz | - | - | - | 3.3 | 4.8 | PA2N7.5-3C | This product is not available at this time. Try PA2N7.5-3C | PA2N7.5-3C | 8.4 | BA2N7.5-3C | 9.24 | - | 9.24 |  | BA2N7.5-3C | 81 | 81 | 64.8 | BA2N7.5-3C | 89.1 |  | 110 | 2 | 60 | 7.5 | 213T | 62082Z | 63052Z | 40 x 52 x 7 | 25 x 37 x 7 | 3600 | 213T | 11.2632 | 88.5 | 89.5 | 89.5 | 0.9 | 0.89 | 0.85 | 93.1528 | 1 | 400 V | 2870 | 3000 | 9.29 | 89.57 | 5595 | 7.5 / 5595 | CSA Approved Class I; Div 2; Groups A, B, C, & D, T3 | http://www.brookcromptonna.com/Connections/Connection%20Diagram%209%20Lead%202X4%20NEMA.pdf | IP55 | 9.6416 | A
[10 empty] | BA4N7.5-3C | BA4N7.5-3C | 7.5 | 1800 | 213TC |  | 4 | BA4N7.5 | 7.5 | 5.5 | 1740 | 213T | 10.84 | - | 91.7 | 91.7 | 90 | 0.77 | 0.7 | 0.59 | 90.67 | 65.6 | 380 | 290 | K | 416 V | - | 1.25 | 60 | 4 | http://brookcromptonna.com/Drawings/W-NEMA/NEMA%20Aluminum%20B34/WP-DA213,5TC.pdf | 213T | 208/416 V | A | 3 | 3 - 60 Hz | - | 4 - 60 Hz | - | - | - | 3.8 | 2.9 | PA4N7.5-3C | This product is not available at this time. Try PA4N7.5-3C | PA4N7.5-3C | 9.8 | BA4N7.5-3C | 10.78 | - | 10.78 |  | BA4N7.5-3C | 82 | 82 | 65.6 | BA4N7.5-3C | 90.2 |  | 110 | 4 | 58 | 7.5 | 213T | 62082Z | 63052Z | 40 x 52 x 7 | 25 x 37 x 7 | 1800 | 213T | 11.7895 | 87.5 | 89 | 90 | 0.86 | 0.83 | 0.75 | 94.2968 | 1 | 400 V | 1430 | 1500 | 10.84 | 90.67 | 5595 | 7.5 / 5595 | CSA Approved Class I; Div 2; Groups A, B, C, & D, T3 | http://www.brookcromptonna.com/Connections/Connection%20Diagram%209%20Lead%202X4%20NEMA.pdf | IP55 | 8.3644 | A
[10 empty] | BA2N10-3C | BA2N010-3C | 10 | 3600 | 215TC |  | 2 | BA2N010 | 10 | 7.5 | 3480 | 215T | 12.83 | - | 90.2 | 91 | 90.2 | 0.9 | 0.89 | 0.79 | 99.52 | 72 | 240 | 500 | J | 416 V | - | 1.25 | 60 | 2 | http://brookcromptonna.com/Drawings/W-NEMA/NEMA%20Aluminum%20B34/WP-DA213,5TC.pdf | 215T | 208/416 V | B | 3 | 3 - 60 Hz | - | 4 - 60 Hz | - | - | - | 2.4 | 5 | PA2N010-3C | This product is not available at this time. Try PA2N010-3C | PA2N010-3C | 11.6 | BA2N010-3C | 12.76 | - | 12.76 |  | BA2N010-3C | 90 | 90 | 72 | BA2N010-3C | 99 |  | 123 | 2 | 60 | 10 | 215T | 62082Z | 63052Z | 40 x 52 x 7 | 25 x 37 x 7 | 3600 | 215T | 14.7368 | 88.5 | 90.5 | 91 | 0.91 | 0.93 | 0.93 | 103.5008 | 1 | 400 V | 2860 | 3000 | 12.83 | 99.52 | 7460 | 10 / 7460 | CSA Approved Class I; Div 2; Groups A, B, C, & D, T3 | http://www.brookcromptonna.com/Connections/Connection%20Diagram%209%20Lead%202X4%20NEMA.pdf | IP55 | 7.7568 | B
[10 empty] | BA4N10-3C | BA4N010-3C | 10 | 1800 | 215TC |  | 4 | BA4N010 | 10 | 7.5 | 1750 | 215T | 14.6 | - | 91.7 | 91.8 | 90.7 | 0.78 | 0.75 | 0.65 | 101.73 | 73.6 | 270 | 380 | J | 416 V | - | 1.25 | 60 | 4 | http://brookcromptonna.com/Drawings/W-NEMA/NEMA%20Aluminum%20B34/WP-DA213,5TC.pdf | 215T | 208/416 V | B | 3 | 3 - 60 Hz | - | 4 - 60 Hz | - | - | - | 2.7 | 3.8 | PA4N010-3C | This product is not available at this time. Try PA4N010-3C | PA4N010-3C | 13.2 | BA4N010-3C | 14.52 | - | 14.52 |  | BA4N010-3C | 92 | 92 | 73.6 | BA4N010-3C | 101.2 |  | 123 | 4 | 58 | 10 | 215T | 62082Z | 63052Z | 40 x 52 x 7 | 25 x 37 x 7 | 1800 | 215T | 15.3684 | 87.5 | 89.5 | 89.5 | 0.89 | 0.87 | 0.81 | 105.7992 | 1 | 400 V | 1425 | 1500 | 14.6 | 101.73 | 7460 | 10 / 7460 | CSA Approved Class I; Div 2; Groups A, B, C, & D, T3 | http://www.brookcromptonna.com/Connections/Connection%20Diagram%209%20Lead%202X4%20NEMA.pdf | IP55 | 6.9678 | B
[10 empty] | BA6N10-3C | BA6N010-3C | 10 | 1200 | 256TC |  | 6 | BA6N010 | 10 | 7.5 | 1170 | 256T | 15.15 | - | 91 | 91.2 | 90.2 | 0.75 | 0.74 | 0.63 | 102.84 | 75 | 270 | 200 | J | 416 V | - | 1.25 | 60 | 6 | http://brookcromptonna.com/Drawings/W-NEMA/NEMA%20Aluminum%20B34/WP-DA254,6TC.pdf | 256T | 208/416 V | B | 3 | 3 - 60 Hz | - | 4 - 60 Hz | - | - | - | 2.7 | 2 | - | This product is not available at this time | PA6N010-3C | 13.7 | BA6N010-3C | 15.07 | - | 15.07 |  | BA6N010-3C | 93 | 93 | 75 | BA6N010-3C | 102.3 |  | 234 | 6 | 56 | 10 | 256T | 63092Z | 63072Z | 45 x 60 x 8 | 35 x 47 x 7 | 1200 | 256T | 15.6842 | 90.2 | 91 | 91 | 0.84 | 0.81 | 0.72 | 106.9536 | 1 | 400 V | 965 | 1000 | 15.15 | 102.84 | 7460 | 10 / 7460 | CSA Approved Class I; Div 2; Groups A, B, C, & D, T3 | http://www.brookcromptonna.com/Connections/Connection%20Diagram%2012%20Lead%202X4%20NEMA.pdf | IP55 | 6.7881 | B
[10 empty] | BA2N15-3C | BA2N015-3C | 15 | 3600 | 254TC |  | 2 | BA2N015 | 15 | 11 | 3520 | 254T | 18.8 | - | 91 | 91.3 | 91 | 0.89 | 0.87 | 0.83 | 120.53 | 87.2 | 200 | 340 | G | 416 V | - | 1.25 | 60 | 2 | http://brookcromptonna.com/Drawings/W-NEMA/NEMA%20Aluminum%20B34/WP-DA254,6TC.pdf | 254T | 208/416 V | B | 3 | 3 - 60 Hz | - | 4 - 60 Hz | - | - | - | 2 | 3.4 | - | This product is not available at this time | PA2N015-3C | 17 | BA2N015-3C | 18.7 | - | 18.7 |  | BA2N015-3C | 109 | 109 | 87.2 | BA2N015-3C | 119.9 |  | 221 | 2 | 65 | 15 | 254T | 63092Z | 63072Z | 45 x 60 x 8 | 35 x 47 x 7 | 3600 | 254T | 22.1053 | 88.5 | 89.5 | 90.5 | 0.91 | 0.89 | 0.87 | 125.3512 | 1 | 400 V | 2905 | 3000 | 18.8 | 120.53 | 11190 | 15 / 11190 | CSA Approved Class I; Div 2; Groups A, B, C, & D, T3 | http://www.brookcromptonna.com/Connections/Connection%20Diagram%2012%20Lead%202X4%20NEMA.pdf | IP55 | 6.4112 | B
[10 empty] | BA4N15-3C | BA4N015-3C | 15 | 1800 | 254TC |  | 4 | BA4N015 | 15 | 11 | 1760 | 254T | 19.68 | - | 92.4 | 92.2 | 91 | 0.84 | 0.8 | 0.71 | 133.8 | 96.8 | 210 | 240 | H | 416 V | - | 1.25 | 60 | 4 | http://brookcromptonna.com/Drawings/W-NEMA/NEMA%20Aluminum%20B34/WP-DA254,6TC.pdf | 254T | 208/416 V | B | 3 | 3 - 60 Hz | - | 4 - 60 Hz | - | - | - | 2.1 | 2.4 | - | This product is not available at this time | PA4N015-3C | 17.8 | BA4N015-3C | 19.58 | - | 19.58 |  | BA4N015-3C | 121 | 121 | 96.8 | BA4N015-3C | 133.1 |  | 221 | 4 | 56 | 15 | 254T | 63092Z | 63072Z | 45 x 60 x 8 | 35 x 47 x 7 | 1800 | 254T | 23.0526 | 90.2 | 91.5 | 92 | 0.86 | 0.84 | 0.79 | 139.152 | 1 | 400 V | 1450 | 1500 | 19.68 | 133.8 | 11190 | 15 / 11190 | CSA Approved Class I; Div 2; Groups A, B, C, & D, T3 | http://www.brookcromptonna.com/Connections/Connection%20Diagram%2012%20Lead%202X4%20NEMA.pdf | IP55 | 6.7988 | B
[10 empty] | BA6N15-3C | BA6N015-3C | 15 | 1200 | 284TC |  | 6 | BA6N015 | 15 | 11 | 1170 | 284T | 21.34 | - | 91.7 | 91.3 | 89.7 | 0.8 | 0.71 | 0.59 | 149.28 | 108 | 350 | 250 | J | 416 V | - | 1.25 | 60 | 6 | http://brookcromptonna.com/Drawings/W-NEMA/NEMA%20Aluminum%20B34/WP-DA284,6TC.pdf | 284T | 208/416 V | B | 3 | 3 - 60 Hz | - | 4 - 60 Hz | - | - | - | 3.5 | 2.5 | - | This product is not available at this time | PA6N015-3C | 19.3 | BA6N015-3C | 21.23 | - | 21.23 |  | BA6N015-3C | 135 | 135 | 108 | BA6N015-3C | 148.5 |  | 291 | 6 | 58 | 15 | 284T | 63102Z | 63082Z | 50 x 65 x 8 | 40 x 52 x 7 | 1200 | 284T | 23.4737 | 89.5 | 90.5 | 91.5 | 0.85 | 0.84 | 0.77 | 155.2512 | 1 | 400 V | 965 | 1000 | 21.34 | 149.28 | 11190 | 15 / 11190 | CSA Approved Class I; Div 2; Groups A, B, C, & D, T3 | http://www.brookcromptonna.com/Connections/Connection%20Diagram%2012%20Lead%202X4%20NEMA.pdf | IP55 | 6.9953 | B
[10 empty] | BA2N20-3C | BA2N020-3C | 20 | 3600 | 256TC |  | 2 | BA2N020 | 20 | 15 | 3515 | 256T | 24.55 | - | 91 | 91.5 | 91 | 0.93 | 0.91 | 0.89 | 147.07 | 106.4 | 160 | 340 | F | 416 V | - | 1.25 | 60 | 2 | http://brookcromptonna.com/Drawings/W-NEMA/NEMA%20Aluminum%20B34/WP-DA254,6TC.pdf | 256T | 208/416 V | B | 3 | 3 - 60 Hz | - | 4 - 60 Hz | - | - | - | 1.6 | 3.4 | - | This product is not available at this time | PA2N020-3C | 22.2 | BA2N020-3C | 24.42 | - | 24.42 |  | BA2N020-3C | 133 | 133 | 106.4 | BA2N020-3C | 146.3 |  | 234 | 2 | 65 | 20 | 256T | 63092Z | 63072Z | 45 x 60 x 8 | 35 x 47 x 7 | 3600 | 256T | 28.9474 | 89.5 | 91 | 92 | 0.92 | 0.92 | 0.9 | 152.9528 | 1 | 400 V | 2890 | 3000 | 24.55 | 147.07 | 14920 | 20 / 14920 | CSA Approved Class I; Div 2; Groups A, B, C, & D, T3 | http://www.brookcromptonna.com/Connections/Connection%20Diagram%2012%20Lead%202X4%20NEMA.pdf | IP55 | 5.9906 | B
[10 empty] | BA4N20-3C | BA4N020-3C | 20 | 1800 | 256TC |  | 4 | BA4N020 | 20 | 15 | 1755 | 256T | 25.76 | - | 93 | 93.5 | 93 | 0.87 | 0.84 | 0.77 | 168.08 | 121.6 | 210 | 250 | H | 416 V | - | 1.25 | 60 | 4 | http://brookcromptonna.com/Drawings/W-NEMA/NEMA%20Aluminum%20B34/WP-DA254,6TC.pdf | 256T | 208/416 V | B | 3 | 3 - 60 Hz | - | 4 - 60 Hz | - | - | - | 2.1 | 2.5 | - | This product is not available at this time | PA4N020-3C | 23.3 | BA4N020-3C | 25.63 | - | 25.63 |  | BA4N020-3C | 152 | 152 | 121.6 | BA4N020-3C | 167.2 |  | 234 | 4 | 56 | 20 | 256T | 63092Z | 63072Z | 45 x 60 x 8 | 35 x 47 x 7 | 1800 | 256T | 29.5789 | 90.2 | 91.5 | 92.5 | 0.89 | 0.88 | 0.83 | 174.8032 | 1 | 400 V | 1450 | 1500 | 25.76 | 168.08 | 14920 | 20 / 14920 | CSA Approved Class I; Div 2; Groups A, B, C, & D, T3 | http://www.brookcromptonna.com/Connections/Connection%20Diagram%2012%20Lead%202X4%20NEMA.pdf | IP55 | 6.5248 | B
[10 empty] | BA6N20-3C | BA6N020-3C | 20 | 1200 | 286TC |  | 6 | BA6N020 | 20 | 15 | 1170 | 286T | 28.42 | - | 91.7 | 91.7 | 90.6 | 0.8 | 0.78 | 0.66 | 207.88 | 151 | 340 | 230 | J | 416 V | - | 1.25 | 60 | 6 | http://brookcromptonna.com/Drawings/W-NEMA/NEMA%20Aluminum%20B34/WP-DA284,6TC.pdf | 286T | 208/416 V | B | 3 | 3 - 60 Hz | - | 4 - 60 Hz | - | - | - | 3.4 | 2.3 | - | This product is not available at this time | PA6N020-3C | 25.7 | BA6N020-3C | 28.27 | - | 28.27 |  | BA6N020-3C | 188 | 188 | 151 | BA6N020-3C | 206.8 |  | 311 | 6 | 58 | 20 | 286T | 63102Z | 63082Z | 50 x 65 x 8 | 40 x 52 x 7 | 1200 | 286T | 31.6842 | 88.5 | 90.5 | 91.5 | 0.85 | 0.85 | 0.8 | 216.1952 | 1 | 400 V | 960 | 1000 | 28.42 | 207.88 | 14920 | 20 / 14920 | CSA Approved Class I; Div 2; Groups A, B, C, & D, T3 | http://www.brookcromptonna.com/Connections/Connection%20Diagram%2012%20Lead%202X4%20NEMA.pdf | IP55 | 7.3146 | B
[10 empty] | BA2N25-3C | BA2N025-3C | 25 | 3600 | 284TSC |  | 2 | BA2N025 | 25 | 18.5 | 3535 | 284TS | 30.08 | - | 91.7 | 92.5 | 91.9 | 0.93 | 0.92 | 0.88 | 187.98 | 136 | 150 | 200 | F | 416 V | - | 1.25 | 60 | 2 | http://brookcromptonna.com/Drawings/W-NEMA/NEMA%20Aluminum%20B34/WP-DA284,6TSC.pdf | 284TS | 208/416 V | B | 3 | 3 - 60 Hz | - | 4 - 60 Hz | - | - | - | 1.5 | 2 | - | This product is not available at this time | PA2N025-3C | 27.2 | BA2N025-3C | 29.92 | - | 29.92 |  | BA2N025-3C | 170 | 170 | 136 | BA2N025-3C | 187 |  | 291 | 2 | 65 | 25 | 284T | 63102Z | 63082Z | 50 x 65 x 8 | 40 x 52 x 7 | 3600 | 284TS | 36.7368 | 90.2 | 91 | 90.2 | 0.9 | 0.9 | 0.89 | 195.4992 | 1 | 400 V | 2925 | 3000 | 30.08 | 187.98 | 18650 | 25 / 18650 | CSA Approved Class I; Div 2; Groups A, B, C, & D, T3 | http://www.brookcromptonna.com/Connections/Connection%20Diagram%2012%20Lead%202X4%20NEMA.pdf | IP55 | 6.2493 | B
[10 empty] | BA4N25-3C | BA4N025-3C | 25 | 1800 | 284TC |  | 4 | BA4N025 | 25 | 18.5 | 1765 | 284T | 30.85 | - | 93.6 | 94 | 93.7 | 0.89 | 0.87 | 0.8 | 191.3 | 138.4 | 180 | 260 | F | 416 V | - | 1.25 | 60 | 4 | http://brookcromptonna.com/Drawings/W-NEMA/NEMA%20Aluminum%20B34/WP-DA284,6TC.pdf | 284T | 208/416 V | B | 3 | 3 - 60 Hz | - | 4 - 60 Hz | - | - | - | 1.8 | 2.6 | - | This product is not available at this time | PA4N025-3C | 27.9 | BA4N025-3C | 30.69 | - | 30.69 |  | BA4N025-3C | 173 | 173 | 138.4 | BA4N025-3C | 190.3 |  | 291 | 4 | 60 | 25 | 284T | 63102Z | 63082Z | 50 x 65 x 8 | 40 x 52 x 7 | 1800 | 284T | 35.8947 | 91.7 | 92.5 | 93 | 0.9 | 0.9 | 0.88 | 198.952 | 1 | 400 V | 1455 | 1500 | 30.85 | 191.3 | 18650 | 25 / 18650 | CSA Approved Class I; Div 2; Groups A, B, C, & D, T3 | http://www.brookcromptonna.com/Connections/Connection%20Diagram%2012%20Lead%202X4%20NEMA.pdf | IP55 | 6.201 | B
[10 empty] | BA2N30-3C | BA2N030-3C | 30 | 3600 | 286TSC |  | 2 | BA2N030 | 30 | 22 | 3525 | 286TS | 35.83 | - | 91.7 | 92 | 91.7 | 0.93 | 0.88 | 0.85 | 204.57 | 148 | 150 | 200 | E | 416 V | - | 1.25 | 60 | 2 | http://brookcromptonna.com/Drawings/W-NEMA/NEMA%20Aluminum%20B34/WP-DA284,6TSC.pdf | 286TS | 208/416 V | B | 3 | 3 - 60 Hz | - | 4 - 60 Hz | - | - | - | 1.5 | 2 | - | This product is not available at this time | PA2N030-3C | 32.4 | BA2N030-3C | 35.64 | - | 35.64 |  | BA2N030-3C | 185 | 185 | 148 | BA2N030-3C | 203.5 |  | 311 | 2 | 65 | 30 | 286T | 63102Z | 63082Z | 50 x 65 x 8 | 40 x 52 x 7 | 3600 | 286TS | 42.9474 | 91 | 91.7 | 91 | 0.91 | 0.9 | 0.9 | 212.7528 | 1 | 400 V | 2925 | 3000 | 35.83 | 204.57 | 22380 | 30 / 22380 | CSA Approved Class I; Div 2; Groups A, B, C, & D, T3 | http://www.brookcromptonna.com/Connections/Connection%20Diagram%2012%20Lead%202X4%20NEMA.pdf | IP55 | 5.7095 | B
[10 empty] | BA4N30-3C | BA4N030-3C | 30 | 1800 | 286TC |  | 4 | BA4N030 | 30 | 22 | 1760 | 286T | 37.49 | - | 93.6 | 94 | 93.8 | 0.87 | 0.85 | 0.78 | 228.89 | 165.6 | 190 | 270 | F | 416 V | - | 1.25 | 60 | 4 | http://brookcromptonna.com/Drawings/W-NEMA/NEMA%20Aluminum%20B34/WP-DA284,6TC.pdf | 286T | 208/416 V | B | 3 | 3 - 60 Hz | - | 4 - 60 Hz | - | - | - | 1.9 | 2.7 | - | This product is not available at this time | PA4N030-3C | 33.9 | BA4N030-3C | 37.29 | - | 37.29 |  | BA4N030-3C | 207 | 207 | 165.6 | BA4N030-3C | 227.7 |  | 311 | 4 | 60 | 30 | 286T | 63102Z | 63082Z | 50 x 65 x 8 | 40 x 52 x 7 | 1800 | 286T | 43.4737 | 91 | 92.5 | 93 | 0.9 | 0.91 | 0.89 | 238.0456 | 1 | 400 V | 1445 | 1500 | 37.49 | 228.89 | 22380 | 30 / 22380 | CSA Approved Class I; Div 2; Groups A, B, C, & D, T3 | http://www.brookcromptonna.com/Connections/Connection%20Diagram%2012%20Lead%202X4%20NEMA.pdf | IP55 | 6.1054 | B
[10 empty] | BA4N1-4C | BA4N001-4C | 1 | 1800 | 143TC |  | 4 | BA4N001 | 1 | 0.75 | 1720 | 143T | 1.4 | - | 77 | 77 | 72 | 0.85 | 0.74 | 0.55 | 9.1 | 7.3 | 280 | 300 | J | 460 V | - | 1.25 | 60 | 4 | http://brookcromptonna.com/Drawings/W-NEMA/NEMA%20Aluminum%20B34/WP-DA143,5TC.pdf | 143T | 230/460 V | B | 3 | 3 - 60 Hz | - | 4 - 60 Hz | - | - | - | 2.8 | 3 | PA4N001-4C | This product is not available at this time. Try PA4N001-4C | PA4N001-4C | 1.4 | BA4N001-4C | 1.4 | - | 1.54 |  | BA4N001-4C | 9.1 | 9.1 | 7.3 | BA4N001-4C | 9.1 | 10.01 | 30 | 4 | 57 | 1 | 143T | 62052Z | 62032Z | 25 x 35 x 7 | 17 x 28 x 6 | 1800 | 143T | 1.61 | 78.5 | 79.5 | 78 | 0.79 | 0.73 | 0.61 | 10.465 | 1 | 400 V | 1400 | 1500 | 1.4 | 9.1 | 746 | 1 / 746 | CSA Approved Class I; Div 2; Groups A, B, C, & D, T3 | http://www.brookcromptonna.com/Connections/Connection%20Diagram%209%20Lead%202X4%20NEMA.pdf | IP55 | 6.5 | B
[10 empty] | BA6N1-4C | BA6N001-4C | 1 | 1200 | 145TC |  | 6 | BA6N001 | 1 | 0.75 | 1150 | 145T | 1.5 | - | 85.5 | 85 | 82 | 0.72 | 0.65 | 0.52 | 11.2 | 9 | 300 | 320 | K | 460 V | - | 1.25 | 60 | 6 | http://brookcromptonna.com/Drawings/W-NEMA/NEMA%20Aluminum%20B34/WP-DA143,5TC.pdf | 145T | 230/460 V | B | 3 | 3 - 60 Hz | - | 4 - 60 Hz | - | - | - | 3 | 3.2 | PA6N001-4C | This product is not available at this time. Try PA6N001-4C | PA6N001-4C | 1.5 | BA6N001-4C | 1.5 | - | 1.65 |  | BA6N001-4C | 11.2 | 11.2 | 9 | BA6N001-4C | 11.2 | 12.32 | 35 | 6 | 59 | 1 | 145T | 62052Z | 62032Z | 25 x 35 x 7 | 17 x 28 x 6 | 1200 | 145T | 1.725 | 80 | 81 | 79.5 | 0.74 | 0.65 | 0.52 | 12.88 | 1 | 400 V | 930 | 1000 | 1.5 | 11.2 | 746 | 1 / 746 | CSA Approved Class I; Div 2; Groups A, B, C, & D, T3 | http://www.brookcromptonna.com/Connections/Connection%20Diagram%209%20Lead%202X4%20NEMA.pdf | IP55 | 7.4667 | B
[10 empty] | BA2N1.5-4C | BA2N1.5-4C | 1.5 | 3600 | 143TC |  | 2 | BA2N1.5 | 1.5 | 1.1 | 3400 | 143T | 1.9 | - | 84 | 84.1 | 83.5 | 0.86 | 0.82 | 0.75 | 15 | 12 | 370 | 400 | J | 460 V | - | 1.25 | 60 | 2 | http://brookcromptonna.com/Drawings/W-NEMA/NEMA%20Aluminum%20B34/WP-DA143,5TC.pdf | 143T | 230/460 V | B | 3 | 3 - 60 Hz | - | 4 - 60 Hz | - | - | - | 3.7 | 4 | PA2N1.5-4C | This product is not available at this time. Try PA2N1.5-4C | PA2N1.5-4C | 1.9 | BA2N1.5-4C | 1.9 | - | 2.09 |  | BA2N1.5-4C | 15 | 15 | 12 | BA2N1.5-4C | 15 | 16.5 | 30 | 2 | 72 | 1.5 | 143T | 62052Z | 62032Z | 25 x 35 x 7 | 17 x 28 x 6 | 3600 | 143T | 2.185 | 82.5 | 83 | 83 | 0.9 | 0.87 | 0.79 | 17.25 | 1 | 400 V | 2830 | 3000 | 1.9 | 15 | 1119 | 1.5 / 1119 | CSA Approved Class I; Div 2; Groups A, B, C, & D, T3 | http://www.brookcromptonna.com/Connections/Connection%20Diagram%209%20Lead%202X4%20NEMA.pdf | IP55 | 7.8947 | B
[10 empty] | BA4N1.5-4C | BA4N1.5-4C | 1.5 | 1800 | 145TC |  | 4 | BA4N1.5 | 1.5 | 1.1 | 1710 | 145T | 2.1 | - | 86.5 | 86 | 84.5 | 0.76 | 0.67 | 0.56 | 16.5 | 13.2 | 420 | 400 | K | 460 V | - | 1.25 | 60 | 4 | http://brookcromptonna.com/Drawings/W-NEMA/NEMA%20Aluminum%20B34/WP-DA143,5TC.pdf | 145T | 230/460 V | B | 3 | 3 - 60 Hz | - | 4 - 60 Hz | - | - | - | 4.2 | 4 | PA4N1.5-4C | This product is not available at this time. Try PA4N1.5-4C | PA4N1.5-4C | 2.1 | BA4N1.5-4C | 2.1 | - | 2.31 |  | BA4N1.5-4C | 16.5 | 16.5 | 13.2 | BA4N1.5-4C | 16.5 | 18.15 | 35 | 4 | 57 | 1.5 | 145T | 62052Z | 62032Z | 25 x 35 x 7 | 17 x 28 x 6 | 1800 | 145T | 2.415 | 80 | 82 | 81.5 | 0.82 | 0.77 | 0.66 | 18.975 | 1 | 400 V | 1400 | 1500 | 2.1 | 16.5 | 1119 | 1.5 / 1119 | CSA Approved Class I; Div 2; Groups A, B, C, & D, T3 | http://www.brookcromptonna.com/Connections/Connection%20Diagram%209%20Lead%202X4%20NEMA.pdf | IP55 | 7.8571 | B
[10 empty] | BA6N1.5-4C | BA6N1.5-4C | 1.5 | 1200 | 182TC |  | 6 | BA6N1.5 | 1.5 | 1.1 | 1130 | 182T | 2.2 | - | 87.5 | 87 | 84.7 | 0.73 | 0.63 | 0.5 | 15.4 | 12.6 | 310 | 250 | K | 460 V | - | 1.25 | 60 | 6 | http://brookcromptonna.com/Drawings/W-NEMA/NEMA%20Aluminum%20B34/WP-DA182,4TC.pdf | 182T | 230/460 V | B | 3 | 3 - 60 Hz | - | 4 - 60 Hz | - | - | - | 3.1 | 2.5 | PA6N1.5-4C | This product is not available at this time. Try PA6N1.5-4C | PA6N1.5-4C | 2.2 | BA6N1.5-4C | 2.2 | - | 2.42 |  | BA6N1.5-4C | 15.4 | 15.4 | 12.6 | BA6N1.5-4C | 15.4 | 16.94 | 69 | 6 | 56 | 1.5 | 182T | 62062Z | 62052Z | 30 x 42 x 7 | 25 x 37 x 7 | 1200 | 182T | 2.53 | 86.5 | 86.5 | 85 | 0.68 | 0.6 | 0.48 | 17.71 | 1 | 400 V | 960 | 1000 | 2.2 | 15.4 | 1119 | 1.5 / 1119 | CSA Approved Class I; Div 2; Groups A, B, C, & D, T3 | http://www.brookcromptonna.com/Connections/Connection%20Diagram%209%20Lead%202X4%20NEMA.pdf | IP55 | 7 | B
[10 empty] | BA2N2-4C | BA2N002-4C | 2 | 3600 | 145TC |  | 2 | BA2N002 | 2 | 1.5 | 3400 | 145T | 2.6 | - | 85.5 | 85.8 | 85.5 | 0.86 | 0.82 | 0.74 | 19.5 | 15.6 | 300 | 330 | J | 460 V | - | 1.25 | 60 | 2 | http://brookcromptonna.com/Drawings/W-NEMA/NEMA%20Aluminum%20B34/WP-DA143,5TC.pdf | 145T | 230/460 V | B | 3 | 3 - 60 Hz | - | 4 - 60 Hz | - | - | - | 3 | 3.3 | PA2N002-4C | This product is not available at this time. Try PA2N002-4C | PA2N002-4C | 2.6 | BA2N002-4C | 2.6 | - | 2.86 |  | BA2N002-4C | 19.5 | 19.5 | 15.6 | BA2N002-4C | 19.5 | 21.45 | 35 | 2 | 72 | 2 | 145T | 62052Z | 62032Z | 25 x 35 x 7 | 17 x 28 x 6 | 3600 | 145T | 2.99 | 84 | 85.5 | 85.5 | 0.91 | 0.89 | 0.82 | 22.425 | 1 | 400 V | 2840 | 3000 | 2.6 | 19.5 | 1492 | 2 / 1492 | CSA Approved Class I; Div 2; Groups A, B, C, & D, T3 | http://www.brookcromptonna.com/Connections/Connection%20Diagram%209%20Lead%202X4%20NEMA.pdf | IP55 | 7.5 | B
[10 empty] | BA4N2-4C | BA4N002-4C | 2 | 1800 | 145TC |  | 4 | BA4N002 | 2 | 1.5 | 1710 | 145T | 2.9 | - | 86.5 | 86 | 84.5 | 0.74 | 0.65 | 0.52 | 19 | 15.2 | 280 | 300 | J | 460 V | - | 1.25 | 60 | 4 | http://brookcromptonna.com/Drawings/W-NEMA/NEMA%20Aluminum%20B34/WP-DA143,5TC.pdf | 145T | 230/460 V | B | 3 | 3 - 60 Hz | - | 4 - 60 Hz | - | - | - | 2.8 | 3 | PA4N002-4C | This product is not available at this time. Try PA4N002-4C | PA4N002-4C | 2.9 | BA4N002-4C | 2.9 | - | 3.19 |  | BA4N002-4C | 19 | 19 | 15.2 | BA4N002-4C | 19 | 20.9 | 35 | 4 | 57 | 2 | 145T | 62052Z | 62032Z | 25 x 35 x 7 | 17 x 28 x 6 | 1800 | 145T | 3.335 | 80 | 82.5 | 82.5 | 0.82 | 0.75 | 0.63 | 21.85 | 1 | 400 V | 1390 | 1500 | 2.9 | 19 | 1492 | 2 / 1492 | CSA Approved Class I; Div 2; Groups A, B, C, & D, T3 | http://www.brookcromptonna.com/Connections/Connection%20Diagram%209%20Lead%202X4%20NEMA.pdf | IP55 | 6.5517 | B
[10 empty] | BA6N2-4C | BA6N002-4C | 2 | 1200 | 184TC |  | 6 | BA6N002 | 2 | 1.5 | 1130 | 184T | 3 | - | 88.5 | 86 | 86 | 0.71 | 0.65 | 0.51 | 19.8 | 15.8 | 280 | 240 | J | 460 V | - | 1.25 | 60 | 6 | http://brookcromptonna.com/Drawings/W-NEMA/NEMA%20Aluminum%20B34/WP-DA182,4TC.pdf | 184T | 230/460 V | B | 3 | 3 - 60 Hz | - | 4 - 60 Hz | - | - | - | 2.8 | 2.4 | PA6N002-4C | This product is not available at this time. Try PA6N002-4C | PA6N002-4C | 3 | BA6N002-4C | 3 | - | 3.3 |  | BA6N002-4C | 19.8 | 19.8 | 15.8 | BA6N002-4C | 19.8 | 21.78 | 73 | 6 | 56 | 2 | 184T | 62062Z | 62052Z | 30 x 42 x 7 | 25 x 37 x 7 | 1200 | 184T | 3.45 | 87.5 | 88 | 88.5 | 0.74 | 0.69 | 0.58 | 22.77 | 1 | 400 V | 955 | 1000 | 3 | 19.8 | 1492 | 2 / 1492 | CSA Approved Class I; Div 2; Groups A, B, C, & D, T3 | http://www.brookcromptonna.com/Connections/Connection%20Diagram%209%20Lead%202X4%20NEMA.pdf | IP55 | 6.6 | B
[10 empty] | BA2N3-4C | BA2N003-4C | 3 | 3600 | 182TC |  | 2 | BA2N003 | 3 | 2.2 | 3480 | 182T | 3.5 | - | 86.5 | 85.8 | 82.5 | 0.91 | 0.85 | 0.78 | 41.6 | 33.3 | 410 | 560 | J | 460 V | - | 1.25 | 60 | 2 | http://brookcromptonna.com/Drawings/W-NEMA/NEMA%20Aluminum%20B34/WP-DA182,4TC.pdf | 182T | 230/460 V | A | 3 | 3 - 60 Hz | - | 4 - 60 Hz | - | - | - | 4.1 | 5.6 | PA2N003-4C | This product is not available at this time. Try PA2N003-4C | PA2N003-4C | 3.5 | BA2N003-4C | 3.5 | - | 3.85 |  | BA2N003-4C | 41.6 | 41.6 | 33.3 | BA2N003-4C | 41.6 | 45.76 | 69 | 2 | 64 | 3 | 182T | 62062Z | 62052Z | 30 x 42 x 7 | 25 x 37 x 7 | 3600 | 182T | 4.025 | 85.5 | 87 | 87 | 0.92 | 0.91 | 0.85 | 47.84 | 1 | 400 V | 2845 | 3000 | 3.5 | 41.6 | 2238 | 3 / 2238 | CSA Approved Class I; Div 2; Groups A, B, C, & D, T3 | http://www.brookcromptonna.com/Connections/Connection%20Diagram%209%20Lead%202X4%20NEMA.pdf | IP55 | 11.8857 | A
[10 empty] | BA4N3-4C | BA4N003-4C | 3 | 1800 | 182TC |  | 4 | BA4N003 | 3 | 2.2 | 1750 | 182T | 3.9 | - | 89.5 | 89 | 86.5 | 0.79 | 0.71 | 0.57 | 29.2 | 23.4 | 250 | 300 | N | 460 V | - | 1.25 | 60 | 4 | http://brookcromptonna.com/Drawings/W-NEMA/NEMA%20Aluminum%20B34/WP-DA182,4TC.pdf | 182T | 230/460 V | B | 3 | 3 - 60 Hz | - | 4 - 60 Hz | - | - | - | 2.5 | 3 | PA4N003-4C | This product is not available at this time. Try PA4N003-4C | PA4N003-4C | 3.9 | BA4N003-4C | 3.9 | - | 4.29 |  | BA4N003-4C | 29.2 | 29.2 | 23.4 | BA4N003-4C | 29.2 | 32.12 | 69 | 4 | 58 | 3 | 182T | 62062Z | 62052Z | 30 x 42 x 7 | 25 x 37 x 7 | 1800 | 182T | 4.485 | 86.5 | 87.5 | 87 | 0.86 | 0.82 | 0.73 | 33.58 | 1 | 400 V | 1440 | 1500 | 3.9 | 29.2 | 2238 | 3 / 2238 | CSA Approved Class I; Div 2; Groups A, B, C, & D, T3 | http://www.brookcromptonna.com/Connections/Connection%20Diagram%209%20Lead%202X4%20NEMA.pdf | IP55 | 7.4872 | B
[10 empty] | BA6N3-4C | BA6N003-4C | 3 | 1200 | 213TC |  | 6 | BA6N003 | 3 | 2.2 | 1140 | 213T | 4.2 | - | 89.5 | 89.5 | 88.3 | 0.74 | 0.73 | 0.6 | 27 | 22 | 310 | 230 | J | 460 V | - | 1.25 | 60 | 6 | http://brookcromptonna.com/Drawings/W-NEMA/NEMA%20Aluminum%20B34/WP-DA213,5TC.pdf | 213T | 230/460 V | B | 3 | 3 - 60 Hz | - | 4 - 60 Hz | - | - | - | 3.1 | 2.3 | PA6N003-4C | This product is not available at this time. Try PA6N003-4C | PA6N003-4C | 4.2 | BA6N003-4C | 4.2 | - | 4.62 |  | BA6N003-4C | 27 | 27 | 22 | BA6N003-4C | 27 | 29.7 | 110 | 6 | 56 | 3 | 213T | 62082Z | 63052Z | 40 x 52 x 7 | 25 x 37 x 7 | 1200 | 213T | 4.83 | 86.5 | 87 | 85.5 | 0.8 | 0.75 | 0.65 | 31.05 | 1 | 400 V | 960 | 1000 | 4.2 | 27 | 2238 | 3 / 2238 | CSA Approved Class I; Div 2; Groups A, B, C, & D, T3 | http://www.brookcromptonna.com/Connections/Connection%20Diagram%209%20Lead%202X4%20NEMA.pdf | IP55 | 6.4286 | B
[10 empty] | BA2N5-4C | BA2N005-4C | 5 | 3600 | 184TC |  | 2 | BA2N005 | 5 | 4 | 3460 | 184T | 5.8 | - | 88.5 | 88.3 | 87.5 | 0.92 | 0.88 | 0.82 | 61.5 | 49.2 | 380 | 460 | L | 460 V | - | 1.25 | 60 | 2 | http://brookcromptonna.com/Drawings/W-NEMA/NEMA%20Aluminum%20B34/WP-DA182,4TC.pdf | 184T | 230/460 V | A | 3 | 3 - 60 Hz | - | 4 - 60 Hz | - | - | - | 3.8 | 4.6 | PA2N005-4C | This product is not available at this time. Try PA2N005-4C | PA2N005-4C | 5.8 | BA2N005-4C | 5.8 | - | 6.38 |  | BA2N005-4C | 61.5 | 61.5 | 49.2 | BA2N005-4C | 61.5 | 67.65 | 73 | 2 | 64 | 5 | 184T | 62062Z | 62052Z | 30 x 42 x 7 | 25 x 37 x 7 | 3600 | 184T | 6.67 | 85.5 | 88 | 88.5 | 0.93 | 0.92 | 0.89 | 70.725 | 1 | 400 V | 2815 | 3000 | 5.8 | 61.5 | 3730 | 5 / 3730 | CSA Approved Class I; Div 2; Groups A, B, C, & D, T3 | http://www.brookcromptonna.com/Connections/Connection%20Diagram%209%20Lead%202X4%20NEMA.pdf | IP55 | 10.6034 | A
[10 empty] | BA4N5-4C | BA4N005-4C | 5 | 1800 | 184TC |  | 4 | BA4N005 | 5 | 4 | 1740 | 184T | 6.3 | - | 89.5 | 89.5 | 89 | 0.83 | 0.76 | 0.64 | 44 | 35.2 | 210 | 260 | H | 460 V | - | 1.25 | 60 | 4 | http://brookcromptonna.com/Drawings/W-NEMA/NEMA%20Aluminum%20B34/WP-DA182,4TC.pdf | 184T | 230/460 V | B | 3 | 3 - 60 Hz | - | 4 - 60 Hz | - | - | - | 2.1 | 2.6 | PA4N005-4C | This product is not available at this time. Try PA4N005-4C | PA4N005-4C | 6.3 | BA4N005-4C | 6.3 | - | 6.93 |  | BA4N005-4C | 44 | 44 | 35.2 | BA4N005-4C | 44 | 48.4 | 73 | 4 | 58 | 5 | 184T | 62062Z | 62052Z | 30 x 42 x 7 | 25 x 37 x 7 | 1800 | 184T | 7.245 | 85.5 | 88 | 89.5 | 0.89 | 0.88 | 0.84 | 50.6 | 1 | 400 V | 1415 | 1500 | 6.3 | 44 | 3730 | 5 / 3730 | CSA Approved Class I; Div 2; Groups A, B, C, & D, T3 | http://www.brookcromptonna.com/Connections/Connection%20Diagram%209%20Lead%202X4%20NEMA.pdf | IP55 | 6.9841 | B
[10 empty] | BA6N5-4C | BA6N005-4C | 5 | 1200 | 215TC |  | 6 | BA6N005 | 5 | 4 | 1150 | 215T | 7.1 | - | 89.5 | 90.1 | 89.3 | 0.74 | 0.75 | 0.64 | 45 | 36 | 230 | 220 | J | 460 V | - | 1.25 | 60 | 6 | http://brookcromptonna.com/Drawings/W-NEMA/NEMA%20Aluminum%20B34/WP-DA213,5TC.pdf | 215T | 230/460 V | B | 3 | 3 - 60 Hz | - | 4 - 60 Hz | - | - | - | 2.3 | 2.2 | PA6N005-4C | This product is not available at this time. Try PA6N005-4C | PA6N005-4C | 7.1 | BA6N005-4C | 7.1 | - | 7.81 |  | BA6N005-4C | 45 | 45 | 36 | BA6N005-4C | 45 | 49.5 | 123 | 6 | 56 | 5 | 215T | 62082Z | 63052Z | 40 x 52 x 7 | 25 x 37 x 7 | 1200 | 215T | 8.165 | 86.5 | 87.5 | 87 | 0.81 | 0.78 | 0.69 | 51.75 | 1 | 400 V | 955 | 1000 | 7.1 | 45 | 3730 | 5 / 3730 | CSA Approved Class I; Div 2; Groups A, B, C, & D, T3 | http://www.brookcromptonna.com/Connections/Connection%20Diagram%209%20Lead%202X4%20NEMA.pdf | IP55 | 6.338 | B
[10 empty] | BA2N7.5-4C | BA2N7.5-4C | 7.5 | 3600 | 213TC |  | 2 | BA2N7.5 | 7.5 | 5.5 | 3480 | 213T | 8.4 | - | 89.5 | 89.8 | 89.7 | 0.92 | 0.89 | 0.82 | 81 | 64.8 | 330 | 480 | K | 460 V | - | 1.25 | 60 | 2 | http://brookcromptonna.com/Drawings/W-NEMA/NEMA%20Aluminum%20B34/WP-DA213,5TC.pdf | 213T | 230/460 V | A | 3 | 3 - 60 Hz | - | 4 - 60 Hz | - | - | - | 3.3 | 4.8 | PA2N7.5-4C | This product is not available at this time. Try PA2N7.5-4C | PA2N7.5-4C | 8.4 | BA2N7.5-4C | 8.4 | - | 9.24 |  | BA2N7.5-4C | 81 | 81 | 64.8 | BA2N7.5-4C | 81 | 89.1 | 110 | 2 | 60 | 7.5 | 213T | 62082Z | 63052Z | 40 x 52 x 7 | 25 x 37 x 7 | 3600 | 213T | 9.66 | 88.5 | 89.5 | 89.5 | 0.9 | 0.89 | 0.85 | 93.15 | 1 | 400 V | 2870 | 3000 | 8.4 | 81 | 5595 | 7.5 / 5595 | CSA Approved Class I; Div 2; Groups A, B, C, & D, T3 | http://www.brookcromptonna.com/Connections/Connection%20Diagram%209%20Lead%202X4%20NEMA.pdf | IP55 | 9.6429 | A
[10 empty] | BA4N7.5-4C | BA4N7.5-4C | 7.5 | 1800 | 213TC |  | 4 | BA4N7.5 | 7.5 | 5.5 | 1740 | 213T | 9.8 | - | 91.7 | 91.7 | 90 | 0.77 | 0.7 | 0.59 | 82 | 65.6 | 380 | 290 | K | 460 V | - | 1.25 | 60 | 4 | http://brookcromptonna.com/Drawings/W-NEMA/NEMA%20Aluminum%20B34/WP-DA213,5TC.pdf | 213T | 230/460 V | A | 3 | 3 - 60 Hz | - | 4 - 60 Hz | - | - | - | 3.8 | 2.9 | PA4N7.5-4C | This product is not available at this time. Try PA4N7.5-4C | PA4N7.5-4C | 9.8 | BA4N7.5-4C | 9.8 | - | 10.78 |  | BA4N7.5-4C | 82 | 82 | 65.6 | BA4N7.5-4C | 82 | 90.2 | 110 | 4 | 58 | 7.5 | 213T | 62082Z | 63052Z | 40 x 52 x 7 | 25 x 37 x 7 | 1800 | 213T | 11.27 | 87.5 | 89 | 90 | 0.86 | 0.83 | 0.75 | 94.3 | 1 | 400 V | 1430 | 1500 | 9.8 | 82 | 5595 | 7.5 / 5595 | CSA Approved Class I; Div 2; Groups A, B, C, & D, T3 | http://www.brookcromptonna.com/Connections/Connection%20Diagram%209%20Lead%202X4%20NEMA.pdf | IP55 | 8.3673 | A
[10 empty] | BA2N10-4C | BA2N010-4C | 10 | 3600 | 215TC |  | 2 | BA2N010 | 10 | 7.5 | 3480 | 215T | 11.6 | - | 90.2 | 91 | 90.2 | 0.9 | 0.89 | 0.79 | 90 | 72 | 240 | 500 | J | 460 V | - | 1.25 | 60 | 2 | http://brookcromptonna.com/Drawings/W-NEMA/NEMA%20Aluminum%20B34/WP-DA213,5TC.pdf | 215T | 230/460 V | B | 3 | 3 - 60 Hz | - | 4 - 60 Hz | - | - | - | 2.4 | 5 | PA2N010-4C | This product is not available at this time. Try PA2N010-4C | PA2N010-4C | 11.6 | BA2N010-4C | 11.6 | - | 12.76 |  | BA2N010-4C | 90 | 90 | 72 | BA2N010-4C | 90 | 99 | 123 | 2 | 60 | 10 | 215T | 62082Z | 63052Z | 40 x 52 x 7 | 25 x 37 x 7 | 3600 | 215T | 13.34 | 88.5 | 90.5 | 91 | 0.91 | 0.93 | 0.93 | 103.5 | 1 | 400 V | 2860 | 3000 | 11.6 | 90 | 7460 | 10 / 7460 | CSA Approved Class I; Div 2; Groups A, B, C, & D, T3 | http://www.brookcromptonna.com/Connections/Connection%20Diagram%209%20Lead%202X4%20NEMA.pdf | IP55 | 7.7586 | B
[10 empty] | BA4N10-4C | BA4N010-4C | 10 | 1800 | 215TC |  | 4 | BA4N010 | 10 | 7.5 | 1750 | 215T | 13.2 | - | 91.7 | 91.8 | 90.7 | 0.78 | 0.75 | 0.65 | 92 | 73.6 | 270 | 380 | J | 460 V | - | 1.25 | 60 | 4 | http://brookcromptonna.com/Drawings/W-NEMA/NEMA%20Aluminum%20B34/WP-DA213,5TC.pdf | 215T | 230/460 V | B | 3 | 3 - 60 Hz | - | 4 - 60 Hz | - | - | - | 2.7 | 3.8 | PA4N010-4C | This product is not available at this time. Try PA4N010-4C | PA4N010-4C | 13.2 | BA4N010-4C | 13.2 | - | 14.52 |  | BA4N010-4C | 92 | 92 | 73.6 | BA4N010-4C | 92 | 101.2 | 123 | 4 | 58 | 10 | 215T | 62082Z | 63052Z | 40 x 52 x 7 | 25 x 37 x 7 | 1800 | 215T | 15.18 | 87.5 | 89.5 | 89.5 | 0.89 | 0.87 | 0.81 | 105.8 | 1 | 400 V | 1425 | 1500 | 13.2 | 92 | 7460 | 10 / 7460 | CSA Approved Class I; Div 2; Groups A, B, C, & D, T3 | http://www.brookcromptonna.com/Connections/Connection%20Diagram%209%20Lead%202X4%20NEMA.pdf | IP55 | 6.9697 | B
[10 empty] | BA6N10-4C | BA6N010-4C | 10 | 1200 | 256TC |  | 6 | BA6N010 | 10 | 7.5 | 1170 | 256T | 13.7 | - | 91 | 91.2 | 90.2 | 0.75 | 0.74 | 0.63 | 93 | 75 | 270 | 200 | J | 460 V | - | 1.25 | 60 | 6 | http://brookcromptonna.com/Drawings/W-NEMA/NEMA%20Aluminum%20B34/WP-DA254,6TC.pdf | 256T | 230/460 V | B | 3 | 3 - 60 Hz | - | 4 - 60 Hz | - | - | - | 2.7 | 2 | - | This product is not available at this time | PA6N010-4C | 13.7 | BA6N010-4C | 13.7 | - | 15.07 |  | BA6N010-4C | 93 | 93 | 75 | BA6N010-4C | 93 | 102.3 | 234 | 6 | 56 | 10 | 256T | 63092Z | 63072Z | 45 x 60 x 8 | 35 x 47 x 7 | 1200 | 256T | 15.755 | 90.2 | 91 | 91 | 0.84 | 0.81 | 0.72 | 106.95 | 1 | 400 V | 965 | 1000 | 13.7 | 93 | 7460 | 10 / 7460 | CSA Approved Class I; Div 2; Groups A, B, C, & D, T3 | http://www.brookcromptonna.com/Connections/Connection%20Diagram%2012%20Lead%202X4%20NEMA.pdf | IP55 | 6.7883 | B
[10 empty] | BA2N15-4C | BA2N015-4C | 15 | 3600 | 254TC |  | 2 | BA2N015 | 15 | 11 | 3520 | 254T | 17 | - | 91 | 91.3 | 91 | 0.89 | 0.87 | 0.83 | 109 | 87.2 | 200 | 340 | G | 460 V | - | 1.25 | 60 | 2 | http://brookcromptonna.com/Drawings/W-NEMA/NEMA%20Aluminum%20B34/WP-DA254,6TC.pdf | 254T | 230/460 V | B | 3 | 3 - 60 Hz | - | 4 - 60 Hz | - | - | - | 2 | 3.4 | - | This product is not available at this time | PA2N015-4C | 17 | BA2N015-4C | 17 | - | 18.7 |  | BA2N015-4C | 109 | 109 | 87.2 | BA2N015-4C | 109 | 119.9 | 221 | 2 | 65 | 15 | 254T | 63092Z | 63072Z | 45 x 60 x 8 | 35 x 47 x 7 | 3600 | 254T | 19.55 | 88.5 | 89.5 | 90.5 | 0.91 | 0.89 | 0.87 | 125.35 | 1 | 400 V | 2905 | 3000 | 17 | 109 | 11190 | 15 / 11190 | CSA Approved Class I; Div 2; Groups A, B, C, & D, T3 | http://www.brookcromptonna.com/Connections/Connection%20Diagram%2012%20Lead%202X4%20NEMA.pdf | IP55 | 6.4118 | B
[10 empty] | BA4N15-4C | BA4N015-4C | 15 | 1800 | 254TC |  | 4 | BA4N015 | 15 | 11 | 1760 | 254T | 17.8 | - | 92.4 | 92.2 | 91 | 0.84 | 0.8 | 0.71 | 121 | 96.8 | 210 | 240 | H | 460 V | - | 1.25 | 60 | 4 | http://brookcromptonna.com/Drawings/W-NEMA/NEMA%20Aluminum%20B34/WP-DA254,6TC.pdf | 254T | 230/460 V | B | 3 | 3 - 60 Hz | - | 4 - 60 Hz | - | - | - | 2.1 | 2.4 | - | This product is not available at this time | PA4N015-4C | 17.8 | BA4N015-4C | 17.8 | - | 19.58 |  | BA4N015-4C | 121 | 121 | 96.8 | BA4N015-4C | 121 | 133.1 | 221 | 4 | 56 | 15 | 254T | 63092Z | 63072Z | 45 x 60 x 8 | 35 x 47 x 7 | 1800 | 254T | 20.47 | 90.2 | 91.5 | 92 | 0.86 | 0.84 | 0.79 | 139.15 | 1 | 400 V | 1450 | 1500 | 17.8 | 121 | 11190 | 15 / 11190 | CSA Approved Class I; Div 2; Groups A, B, C, & D, T3 | http://www.brookcromptonna.com/Connections/Connection%20Diagram%2012%20Lead%202X4%20NEMA.pdf | IP55 | 6.7978 | B
[10 empty] | BA6N15-4C | BA6N015-4C | 15 | 1200 | 284TC |  | 6 | BA6N015 | 15 | 11 | 1170 | 284T | 19.3 | - | 91.7 | 91.3 | 89.7 | 0.8 | 0.71 | 0.59 | 135 | 108 | 350 | 250 | J | 460 V | - | 1.25 | 60 | 6 | http://brookcromptonna.com/Drawings/W-NEMA/NEMA%20Aluminum%20B34/WP-DA284,6TC.pdf | 284T | 230/460 V | B | 3 | 3 - 60 Hz | - | 4 - 60 Hz | - | - | - | 3.5 | 2.5 | - | This product is not available at this time | PA6N015-4C | 19.3 | BA6N015-4C | 19.3 | - | 21.23 |  | BA6N015-4C | 135 | 135 | 108 | BA6N015-4C | 135 | 148.5 | 291 | 6 | 58 | 15 | 284T | 63102Z | 63082Z | 50 x 65 x 8 | 40 x 52 x 7 | 1200 | 284T | 22.195 | 89.5 | 90.5 | 91.5 | 0.85 | 0.84 | 0.77 | 155.25 | 1 | 400 V | 965 | 1000 | 19.3 | 135 | 11190 | 15 / 11190 | CSA Approved Class I; Div 2; Groups A, B, C, & D, T3 | http://www.brookcromptonna.com/Connections/Connection%20Diagram%2012%20Lead%202X4%20NEMA.pdf | IP55 | 6.9948 | B
[10 empty] | BA2N20-4C | BA2N020-4C | 20 | 3600 | 256TC |  | 2 | BA2N020 | 20 | 15 | 3515 | 256T | 22.2 | - | 91 | 91.5 | 91 | 0.93 | 0.91 | 0.89 | 133 | 106.4 | 160 | 340 | F | 460 V | - | 1.25 | 60 | 2 | http://brookcromptonna.com/Drawings/W-NEMA/NEMA%20Aluminum%20B34/WP-DA254,6TC.pdf | 256T | 230/460 V | B | 3 | 3 - 60 Hz | - | 4 - 60 Hz | - | - | - | 1.6 | 3.4 | - | This product is not available at this time | PA2N020-4C | 22.2 | BA2N020-4C | 22.2 | - | 24.42 |  | BA2N020-4C | 133 | 133 | 106.4 | BA2N020-4C | 133 | 146.3 | 234 | 2 | 65 | 20 | 256T | 63092Z | 63072Z | 45 x 60 x 8 | 35 x 47 x 7 | 3600 | 256T | 25.53 | 89.5 | 91 | 92 | 0.92 | 0.92 | 0.9 | 152.95 | 1 | 400 V | 2890 | 3000 | 22.2 | 133 | 14920 | 20 / 14920 | CSA Approved Class I; Div 2; Groups A, B, C, & D, T3 | http://www.brookcromptonna.com/Connections/Connection%20Diagram%2012%20Lead%202X4%20NEMA.pdf | IP55 | 5.991 | B
[10 empty] | BA4N20-4C | BA4N020-4C | 20 | 1800 | 256TC |  | 4 | BA4N020 | 20 | 15 | 1755 | 256T | 23.3 | - | 93 | 93.5 | 93 | 0.87 | 0.84 | 0.77 | 152 | 121.6 | 210 | 250 | H | 460 V | - | 1.25 | 60 | 4 | http://brookcromptonna.com/Drawings/W-NEMA/NEMA%20Aluminum%20B34/WP-DA254,6TC.pdf | 256T | 230/460 V | B | 3 | 3 - 60 Hz | - | 4 - 60 Hz | - | - | - | 2.1 | 2.5 | - | This product is not available at this time | PA4N020-4C | 23.3 | BA4N020-4C | 23.3 | - | 25.63 |  | BA4N020-4C | 152 | 152 | 121.6 | BA4N020-4C | 152 | 167.2 | 234 | 4 | 56 | 20 | 256T | 63092Z | 63072Z | 45 x 60 x 8 | 35 x 47 x 7 | 1800 | 256T | 26.795 | 90.2 | 91.5 | 92.5 | 0.89 | 0.88 | 0.83 | 174.8 | 1 | 400 V | 1450 | 1500 | 23.3 | 152 | 14920 | 20 / 14920 | CSA Approved Class I; Div 2; Groups A, B, C, & D, T3 | http://www.brookcromptonna.com/Connections/Connection%20Diagram%2012%20Lead%202X4%20NEMA.pdf | IP55 | 6.5236 | B
[10 empty] | BA6N20-4C | BA6N020-4C | 20 | 1200 | 286TC |  | 6 | BA6N020 | 20 | 15 | 1170 | 286T | 25.7 | - | 91.7 | 91.7 | 90.6 | 0.8 | 0.78 | 0.66 | 188 | 151 | 340 | 230 | J | 460 V | - | 1.25 | 60 | 6 | http://brookcromptonna.com/Drawings/W-NEMA/NEMA%20Aluminum%20B34/WP-DA284,6TC.pdf | 286T | 230/460 V | B | 3 | 3 - 60 Hz | - | 4 - 60 Hz | - | - | - | 3.4 | 2.3 | - | This product is not available at this time | PA6N020-4C | 25.7 | BA6N020-4C | 25.7 | - | 28.27 |  | BA6N020-4C | 188 | 188 | 151 | BA6N020-4C | 188 | 206.8 | 311 | 6 | 58 | 20 | 286T | 63102Z | 63082Z | 50 x 65 x 8 | 40 x 52 x 7 | 1200 | 286T | 29.555 | 88.5 | 90.5 | 91.5 | 0.85 | 0.85 | 0.8 | 216.2 | 1 | 400 V | 960 | 1000 | 25.7 | 188 | 14920 | 20 / 14920 | CSA Approved Class I; Div 2; Groups A, B, C, & D, T3 | http://www.brookcromptonna.com/Connections/Connection%20Diagram%2012%20Lead%202X4%20NEMA.pdf | IP55 | 7.3152 | B
[10 empty] | BA2N25-4C | BA2N025-4C | 25 | 3600 | 284TSC |  | 2 | BA2N025 | 25 | 18.5 | 3535 | 284TS | 27.2 | - | 91.7 | 92.5 | 91.9 | 0.93 | 0.92 | 0.88 | 170 | 136 | 150 | 200 | F | 460 V | - | 1.25 | 60 | 2 | http://brookcromptonna.com/Drawings/W-NEMA/NEMA%20Aluminum%20B34/WP-DA284,6TSC.pdf | 284TS | 230/460 V | B | 3 | 3 - 60 Hz | - | 4 - 60 Hz | - | - | - | 1.5 | 2 | - | This product is not available at this time | PA2N025-4C | 27.2 | BA2N025-4C | 27.2 | - | 29.92 |  | BA2N025-4C | 170 | 170 | 136 | BA2N025-4C | 170 | 187 | 291 | 2 | 65 | 25 | 284T | 63102Z | 63082Z | 50 x 65 x 8 | 40 x 52 x 7 | 3600 | 284TS | 31.28 | 90.2 | 91 | 90.2 | 0.9 | 0.9 | 0.89 | 195.5 | 1 | 400 V | 2925 | 3000 | 27.2 | 170 | 18650 | 25 / 18650 | CSA Approved Class I; Div 2; Groups A, B, C, & D, T3 | http://www.brookcromptonna.com/Connections/Connection%20Diagram%2012%20Lead%202X4%20NEMA.pdf | IP55 | 6.25 | B
[10 empty] | BA4N25-4C | BA4N025-4C | 25 | 1800 | 284TC |  | 4 | BA4N025 | 25 | 18.5 | 1765 | 284T | 27.9 | - | 93.6 | 94 | 93.7 | 0.89 | 0.87 | 0.8 | 173 | 138.4 | 180 | 260 | F | 460 V | - | 1.25 | 60 | 4 | http://brookcromptonna.com/Drawings/W-NEMA/NEMA%20Aluminum%20B34/WP-DA284,6TC.pdf | 284T | 230/460 V | B | 3 | 3 - 60 Hz | - | 4 - 60 Hz | - | - | - | 1.8 | 2.6 | - | This product is not available at this time | PA4N025-4C | 27.9 | BA4N025-4C | 27.9 | - | 30.69 |  | BA4N025-4C | 173 | 173 | 138.4 | BA4N025-4C | 173 | 190.3 | 291 | 4 | 60 | 25 | 284T | 63102Z | 63082Z | 50 x 65 x 8 | 40 x 52 x 7 | 1800 | 284T | 32.085 | 91.7 | 92.5 | 93 | 0.9 | 0.9 | 0.88 | 198.95 | 1 | 400 V | 1455 | 1500 | 27.9 | 173 | 18650 | 25 / 18650 | CSA Approved Class I; Div 2; Groups A, B, C, & D, T3 | http://www.brookcromptonna.com/Connections/Connection%20Diagram%2012%20Lead%202X4%20NEMA.pdf | IP55 | 6.2007 | B
[10 empty] | BA2N30-4C | BA2N030-4C | 30 | 3600 | 286TSC |  | 2 | BA2N030 | 30 | 22 | 3525 | 286TS | 32.4 | - | 91.7 | 92 | 91.7 | 0.93 | 0.88 | 0.85 | 185 | 148 | 150 | 200 | E | 460 V | - | 1.25 | 60 | 2 | http://brookcromptonna.com/Drawings/W-NEMA/NEMA%20Aluminum%20B34/WP-DA284,6TSC.pdf | 286TS | 230/460 V | B | 3 | 3 - 60 Hz | - | 4 - 60 Hz | - | - | - | 1.5 | 2 | - | This product is not available at this time | PA2N030-4C | 32.4 | BA2N030-4C | 32.4 | - | 35.64 |  | BA2N030-4C | 185 | 185 | 148 | BA2N030-4C | 185 | 203.5 | 311 | 2 | 65 | 30 | 286T | 63102Z | 63082Z | 50 x 65 x 8 | 40 x 52 x 7 | 3600 | 286TS | 37.26 | 91 | 91.7 | 91 | 0.91 | 0.9 | 0.9 | 212.75 | 1 | 400 V | 2925 | 3000 | 32.4 | 185 | 22380 | 30 / 22380 | CSA Approved Class I; Div 2; Groups A, B, C, & D, T3 | http://www.brookcromptonna.com/Connections/Connection%20Diagram%2012%20Lead%202X4%20NEMA.pdf | IP55 | 5.7099 | B
[10 empty] | BA4N30-4C | BA4N030-4C | 30 | 1800 | 286TC |  | 4 | BA4N030 | 30 | 22 | 1760 | 286T | 33.9 | - | 93.6 | 94 | 93.8 | 0.87 | 0.85 | 0.78 | 207 | 165.6 | 190 | 270 | F | 460 V | - | 1.25 | 60 | 4 | http://brookcromptonna.com/Drawings/W-NEMA/NEMA%20Aluminum%20B34/WP-DA284,6TC.pdf | 286T | 230/460 V | B | 3 | 3 - 60 Hz | - | 4 - 60 Hz | - | - | - | 1.9 | 2.7 | - | This product is not available at this time | PA4N030-4C | 33.9 | BA4N030-4C | 33.9 | - | 37.29 |  | BA4N030-4C | 207 | 207 | 165.6 | BA4N030-4C | 207 | 227.7 | 311 | 4 | 60 | 30 | 286T | 63102Z | 63082Z | 50 x 65 x 8 | 40 x 52 x 7 | 1800 | 286T | 38.985 | 91 | 92.5 | 93 | 0.9 | 0.91 | 0.89 | 238.05 | 1 | 400 V | 1445 | 1500 | 33.9 | 207 | 22380 | 30 / 22380 | CSA Approved Class I; Div 2; Groups A, B, C, & D, T3 | http://www.brookcromptonna.com/Connections/Connection%20Diagram%2012%20Lead%202X4%20NEMA.pdf | IP55 | 6.1062 | B
[10 empty] | BA4N1-5C | BA4N001-5C | 1 | 1800 | 143TC |  | 4 | BA4N001 | 1 | 0.75 | 1720 | 143T | 1.1 | 1.12 | 77 | 77 | 72 | 0.85 | 0.74 | 0.55 | 7.3 | 7.3 | 280 | 300 | J | 575 V | 575 V | 1.25 | 60 | 4 | http://brookcromptonna.com/Drawings/W-NEMA/NEMA%20Aluminum%20B34/WP-DA143,5TC.pdf | 143T | 575 V | B | 3 | 3 - 60 Hz | - | 4 - 60 Hz | - | - | - | 2.8 | 3 | PA4N001-5C | This product is not available at this time. Try PA4N001-5C | PA4N001-5C | - | BA4N001-5C | 1.12 | 1.12 | - |  | BA4N001-5C | 7.3 | 9.1 | 7.3 | BA4N001-5C | 7.3 | 8.03 | 30 | 4 | 57 | 1 | 143T | 62052Z | 62032Z | 25 x 35 x 7 | 17 x 28 x 6 | 1800 | 143T | - | 78.5 | 79.5 | 78 | 0.79 | 0.73 | 0.61 | - | - | - | - | - | 1.1 | 7.3 | 746 | 1 / 746 | CSA Approved Class I; Div 2; Groups A, B, C, & D, T3 | http://www.brookcromptonna.com/Connections/Connection%20Diagram%203%20Lead%20575%20NEMA.pdf | IP55 | 6.6364 | B
[10 empty] | BA6N1-5C | BA6N001-5C | 1 | 1200 | 145TC |  | 6 | BA6N001 | 1 | 0.75 | 1150 | 145T | 1.2 | 1.2 | 85.5 | 85 | 82 | 0.72 | 0.65 | 0.52 | 9 | 9 | 300 | 320 | K | 575 V | 575 V | 1.25 | 60 | 6 | http://brookcromptonna.com/Drawings/W-NEMA/NEMA%20Aluminum%20B34/WP-DA143,5TC.pdf | 145T | 575 V | B | 3 | 3 - 60 Hz | - | 4 - 60 Hz | - | - | - | 3 | 3.2 | PA6N001-5C | This product is not available at this time. Try PA6N001-5C | PA6N001-5C | - | BA6N001-5C | 1.2 | 1.2 | - |  | BA6N001-5C | 9 | 11.2 | 9 | BA6N001-5C | 9 | 9.9 | 35 | 6 | 59 | 1 | 145T | 62052Z | 62032Z | 25 x 35 x 7 | 17 x 28 x 6 | 1200 | 145T | - | 80 | 81 | 79.5 | 0.74 | 0.65 | 0.52 | - | - | - | - | - | 1.2 | 9 | 746 | 1 / 746 | CSA Approved Class I; Div 2; Groups A, B, C, & D, T3 | http://www.brookcromptonna.com/Connections/Connection%20Diagram%203%20Lead%20575%20NEMA.pdf | IP55 | 7.5 | B
[10 empty] | BA2N1.5-5C | BA2N1.5-5C | 1.5 | 3600 | 143TC |  | 2 | BA2N1.5 | 1.5 | 1.1 | 3400 | 143T | 1.5 | 1.52 | 84 | 84.1 | 83.5 | 0.86 | 0.82 | 0.75 | 12 | 12 | 370 | 400 | J | 575 V | 575 V | 1.25 | 60 | 2 | http://brookcromptonna.com/Drawings/W-NEMA/NEMA%20Aluminum%20B34/WP-DA143,5TC.pdf | 143T | 575 V | B | 3 | 3 - 60 Hz | - | 4 - 60 Hz | - | - | - | 3.7 | 4 | PA2N1.5-5C | This product is not available at this time. Try PA2N1.5-5C | PA2N1.5-5C | - | BA2N1.5-5C | 1.52 | 1.52 | - |  | BA2N1.5-5C | 12 | 15 | 12 | BA2N1.5-5C | 12 | 13.2 | 30 | 2 | 72 | 1.5 | 143T | 62052Z | 62032Z | 25 x 35 x 7 | 17 x 28 x 6 | 3600 | 143T | - | 82.5 | 83 | 83 | 0.9 | 0.87 | 0.79 | - | - | - | - | - | 1.5 | 12 | 1119 | 1.5 / 1119 | CSA Approved Class I; Div 2; Groups A, B, C, & D, T3 | http://www.brookcromptonna.com/Connections/Connection%20Diagram%203%20Lead%20575%20NEMA.pdf | IP55 | 8 | B
[10 empty] | BA4N1.5-5C | BA4N1.5-5C | 1.5 | 1800 | 145TC |  | 4 | BA4N1.5 | 1.5 | 1.1 | 1710 | 145T | 1.6 | 1.68 | 86.5 | 86 | 84.5 | 0.76 | 0.67 | 0.56 | 13.2 | 13.2 | 420 | 400 | K | 575 V | 575 V | 1.25 | 60 | 4 | http://brookcromptonna.com/Drawings/W-NEMA/NEMA%20Aluminum%20B34/WP-DA143,5TC.pdf | 145T | 575 V | A | 3 | 3 - 60 Hz | - | 4 - 60 Hz | - | - | - | 4.2 | 4 | PA4N1.5-5C | This product is not available at this time. Try PA4N1.5-5C | PA4N1.5-5C | - | BA4N1.5-5C | 1.68 | 1.68 | - |  | BA4N1.5-5C | 13.2 | 16.5 | 13.2 | BA4N1.5-5C | 13.2 | 14.52 | 35 | 4 | 57 | 1.5 | 145T | 62052Z | 62032Z | 25 x 35 x 7 | 17 x 28 x 6 | 1800 | 145T | - | 80 | 82 | 81.5 | 0.82 | 0.77 | 0.66 | - | - | - | - | - | 1.6 | 13.2 | 1119 | 1.5 / 1119 | CSA Approved Class I; Div 2; Groups A, B, C, & D, T3 | http://www.brookcromptonna.com/Connections/Connection%20Diagram%203%20Lead%20575%20NEMA.pdf | IP55 | 8.25 | A
[10 empty] | BA6N1.5-5C | BA6N1.5-5C | 1.5 | 1200 | 182TC |  | 6 | BA6N1.5 | 1.5 | 1.1 | 1130 | 182T | 1.8 | 1.8 | 87.5 | 87 | 84.7 | 0.73 | 0.63 | 0.5 | 12.6 | 12.6 | 310 | 250 | K | 575 V | 575 V | 1.25 | 60 | 6 | http://brookcromptonna.com/Drawings/W-NEMA/NEMA%20Aluminum%20B34/WP-DA182,4TC.pdf | 182T | 575 V | B | 3 | 3 - 60 Hz | - | 4 - 60 Hz | - | - | - | 3.1 | 2.5 | PA6N1.5-5C | This product is not available at this time. Try PA6N1.5-5C | PA6N1.5-5C | - | BA6N1.5-5C | 1.8 | 1.8 | - |  | BA6N1.5-5C | 12.6 | 15.4 | 12.6 | BA6N1.5-5C | 12.6 | 13.86 | 69 | 6 | 56 | 1.5 | 182T | 62062Z | 62052Z | 30 x 42 x 7 | 25 x 37 x 7 | 1200 | 182T | - | 86.5 | 86.5 | 85 | 0.68 | 0.6 | 0.48 | - | - | - | - | - | 1.8 | 12.6 | 1119 | 1.5 / 1119 | CSA Approved Class I; Div 2; Groups A, B, C, & D, T3 | http://www.brookcromptonna.com/Connections/Connection%20Diagram%203%20Lead%20575%20NEMA.pdf | IP55 | 7 | B
[10 empty] | BA2N2-5C | BA2N002-5C | 2 | 3600 | 145TC |  | 2 | BA2N002 | 2 | 1.5 | 3400 | 145T | 2 | 2.08 | 85.5 | 85.8 | 85.5 | 0.86 | 0.82 | 0.74 | 15.6 | 15.6 | 300 | 330 | J | 575 V | 575 V | 1.25 | 60 | 2 | http://brookcromptonna.com/Drawings/W-NEMA/NEMA%20Aluminum%20B34/WP-DA143,5TC.pdf | 145T | 575 V | B | 3 | 3 - 60 Hz | - | 4 - 60 Hz | - | - | - | 3 | 3.3 | PA2N002-5C | This product is not available at this time. Try PA2N002-5C | PA2N002-5C | - | BA2N002-5C | 2.08 | 2.08 | - |  | BA2N002-5C | 15.6 | 19.5 | 15.6 | BA2N002-5C | 15.6 | 17.16 | 35 | 2 | 72 | 2 | 145T | 62052Z | 62032Z | 25 x 35 x 7 | 17 x 28 x 6 | 3600 | 145T | - | 84 | 85.5 | 85.5 | 0.91 | 0.89 | 0.82 | - | - | - | - | - | 2 | 15.6 | 1492 | 2 / 1492 | CSA Approved Class I; Div 2; Groups A, B, C, & D, T3 | http://www.brookcromptonna.com/Connections/Connection%20Diagram%203%20Lead%20575%20NEMA.pdf | IP55 | 7.8 | B
[10 empty] | BA4N2-5C | BA4N002-5C | 2 | 1800 | 145TC |  | 4 | BA4N002 | 2 | 1.5 | 1710 | 145T | 2.3 | 2.32 | 86.5 | 86 | 84.5 | 0.74 | 0.65 | 0.52 | 15.2 | 15.2 | 280 | 300 | J | 575 V | 575 V | 1.25 | 60 | 4 | http://brookcromptonna.com/Drawings/W-NEMA/NEMA%20Aluminum%20B34/WP-DA143,5TC.pdf | 145T | 575 V | B | 3 | 3 - 60 Hz | - | 4 - 60 Hz | - | - | - | 2.8 | 3 | PA4N002-5C | This product is not available at this time. Try PA4N002-5C | PA4N002-5C | - | BA4N002-5C | 2.32 | 2.32 | - |  | BA4N002-5C | 15.2 | 19 | 15.2 | BA4N002-5C | 15.2 | 16.72 | 35 | 4 | 57 | 2 | 145T | 62052Z | 62032Z | 25 x 35 x 7 | 17 x 28 x 6 | 1800 | 145T | - | 80 | 82.5 | 82.5 | 0.82 | 0.75 | 0.63 | - | - | - | - | - | 2.3 | 15.2 | 1492 | 2 / 1492 | CSA Approved Class I; Div 2; Groups A, B, C, & D, T3 | http://www.brookcromptonna.com/Connections/Connection%20Diagram%203%20Lead%20575%20NEMA.pdf | IP55 | 6.6087 | B
[10 empty] | BA6N2-5C | BA6N002-5C | 2 | 1200 | 184TC |  | 6 | BA6N002 | 2 | 1.5 | 1130 | 184T | 2.4 | 2.4 | 88.5 | 86 | 86 | 0.71 | 0.65 | 0.51 | 15.8 | 15.8 | 280 | 240 | J | 575 V | 575 V | 1.25 | 60 | 6 | http://brookcromptonna.com/Drawings/W-NEMA/NEMA%20Aluminum%20B34/WP-DA182,4TC.pdf | 184T | 575 V | B | 3 | 3 - 60 Hz | - | 4 - 60 Hz | - | - | - | 2.8 | 2.4 | PA6N002-5C | This product is not available at this time. Try PA6N002-5C | PA6N002-5C | - | BA6N002-5C | 2.4 | 2.4 | - |  | BA6N002-5C | 15.8 | 19.8 | 15.8 | BA6N002-5C | 15.8 | 17.38 | 73 | 6 | 56 | 2 | 184T | 62062Z | 62052Z | 30 x 42 x 7 | 25 x 37 x 7 | 1200 | 184T | - | 87.5 | 88 | 88.5 | 0.74 | 0.69 | 0.58 | - | - | - | - | - | 2.4 | 15.8 | 1492 | 2 / 1492 | CSA Approved Class I; Div 2; Groups A, B, C, & D, T3 | http://www.brookcromptonna.com/Connections/Connection%20Diagram%203%20Lead%20575%20NEMA.pdf | IP55 | 6.5833 | B
[10 empty] | BA2N3-5C | BA2N003-5C | 3 | 3600 | 182TC |  | 2 | BA2N003 | 3 | 2.2 | 3480 | 182T | 2.8 | 2.8 | 86.5 | 85.8 | 82.5 | 0.91 | 0.85 | 0.78 | 33.3 | 33.3 | 410 | 560 | J | 575 V | 575 V | 1.25 | 60 | 2 | http://brookcromptonna.com/Drawings/W-NEMA/NEMA%20Aluminum%20B34/WP-DA182,4TC.pdf | 182T | 575 V | A | 3 | 3 - 60 Hz | - | 4 - 60 Hz | - | - | - | 4.1 | 5.6 | PA2N003-5C | This product is not available at this time. Try PA2N003-5C | PA2N003-5C | - | BA2N003-5C | 2.8 | 2.8 | - |  | BA2N003-5C | 33.3 | 41.6 | 33.3 | BA2N003-5C | 33.3 | 36.63 | 69 | 2 | 64 | 3 | 182T | 62062Z | 62052Z | 30 x 42 x 7 | 25 x 37 x 7 | 3600 | 182T | - | 85.5 | 87 | 87 | 0.92 | 0.91 | 0.85 | - | - | - | - | - | 2.8 | 33.3 | 2238 | 3 / 2238 | CSA Approved Class I; Div 2; Groups A, B, C, & D, T3 | http://www.brookcromptonna.com/Connections/Connection%20Diagram%203%20Lead%20575%20NEMA.pdf | IP55 | 11.8929 | A
[10 empty] | BA4N3-5C | BA4N003-5C | 3 | 1800 | 182TC |  | 4 | BA4N003 | 3 | 2.2 | 1750 | 182T | 3.1 | 3.12 | 89.5 | 89 | 86.5 | 0.79 | 0.71 | 0.57 | 23.4 | 23.4 | 250 | 300 | N | 575 V | 575 V | 1.25 | 60 | 4 | http://brookcromptonna.com/Drawings/W-NEMA/NEMA%20Aluminum%20B34/WP-DA182,4TC.pdf | 182T | 575 V | B | 3 | 3 - 60 Hz | - | 4 - 60 Hz | - | - | - | 2.5 | 3 | PA4N003-5C | This product is not available at this time. Try PA4N003-5C | PA4N003-5C | - | BA4N003-5C | 3.12 | 3.12 | - |  | BA4N003-5C | 23.4 | 29.2 | 23.4 | BA4N003-5C | 23.4 | 25.74 | 69 | 4 | 58 | 3 | 182T | 62062Z | 62052Z | 30 x 42 x 7 | 25 x 37 x 7 | 1800 | 182T | - | 86.5 | 87.5 | 87 | 0.86 | 0.82 | 0.73 | - | - | - | - | - | 3.1 | 23.4 | 2238 | 3 / 2238 | CSA Approved Class I; Div 2; Groups A, B, C, & D, T3 | http://www.brookcromptonna.com/Connections/Connection%20Diagram%203%20Lead%20575%20NEMA.pdf | IP55 | 7.5484 | B
[10 empty] | BA6N3-5C | BA6N003-5C | 3 | 1200 | 213TC |  | 6 | BA6N003 | 3 | 2.2 | 1140 | 213T | 3.4 | 3.4 | 89.5 | 89.5 | 88.3 | 0.74 | 0.73 | 0.6 | 22 | 22 | 310 | 230 | J | 575 V | 575 V | 1.25 | 60 | 6 | http://brookcromptonna.com/Drawings/W-NEMA/NEMA%20Aluminum%20B34/WP-DA213,5TC.pdf | 213T | 575 V | B | 3 | 3 - 60 Hz | - | 4 - 60 Hz | - | - | - | 3.1 | 2.3 | PA6N003-5C | This product is not available at this time. Try PA6N003-5C | PA6N003-5C | - | BA6N003-5C | 3.4 | 3.4 | - |  | BA6N003-5C | 22 | 27 | 22 | BA6N003-5C | 22 | 24.2 | 110 | 6 | 56 | 3 | 213T | 62082Z | 63052Z | 40 x 52 x 7 | 25 x 37 x 7 | 1200 | 213T | - | 86.5 | 87 | 85.5 | 0.8 | 0.75 | 0.65 | - | - | - | - | - | 3.4 | 22 | 2238 | 3 / 2238 | CSA Approved Class I; Div 2; Groups A, B, C, & D, T3 | http://www.brookcromptonna.com/Connections/Connection%20Diagram%203%20Lead%20575%20NEMA.pdf | IP55 | 6.4706 | B
[10 empty] | BA2N5-5C | BA2N005-5C | 5 | 3600 | 184TC |  | 2 | BA2N005 | 5 | 4 | 3460 | 184T | 4.6 | 4.64 | 88.5 | 88.3 | 87.5 | 0.92 | 0.88 | 0.82 | 49.2 | 49.2 | 380 | 460 | L | 575 V | 575 V | 1.25 | 60 | 2 | http://brookcromptonna.com/Drawings/W-NEMA/NEMA%20Aluminum%20B34/WP-DA182,4TC.pdf | 184T | 575 V | A | 3 | 3 - 60 Hz | - | 4 - 60 Hz | - | - | - | 3.8 | 4.6 | PA2N005-5C | This product is not available at this time. Try PA2N005-5C | PA2N005-5C | - | BA2N005-5C | 4.64 | 4.64 | - |  | BA2N005-5C | 49.2 | 61.5 | 49.2 | BA2N005-5C | 49.2 | 54.12 | 73 | 2 | 64 | 5 | 184T | 62062Z | 62052Z | 30 x 42 x 7 | 25 x 37 x 7 | 3600 | 184T | - | 85.5 | 88 | 88.5 | 0.93 | 0.92 | 0.89 | - | - | - | - | - | 4.6 | 49.2 | 3730 | 5 / 3730 | CSA Approved Class I; Div 2; Groups A, B, C, & D, T3 | http://www.brookcromptonna.com/Connections/Connection%20Diagram%203%20Lead%20575%20NEMA.pdf | IP55 | 10.6957 | A
[10 empty] | BA4N5-5C | BA4N005-5C | 5 | 1800 | 184TC |  | 4 | BA4N005 | 5 | 4 | 1740 | 184T | 5 | 5.04 | 89.5 | 89.5 | 89 | 0.83 | 0.76 | 0.64 | 35.2 | 35.2 | 210 | 260 | H | 575 V | 575 V | 1.25 | 60 | 4 | http://brookcromptonna.com/Drawings/W-NEMA/NEMA%20Aluminum%20B34/WP-DA182,4TC.pdf | 184T | 575 V | B | 3 | 3 - 60 Hz | - | 4 - 60 Hz | - | - | - | 2.1 | 2.6 | PA4N005-5C | This product is not available at this time. Try PA4N005-5C | PA4N005-5C | - | BA4N005-5C | 5.04 | 5.04 | - |  | BA4N005-5C | 35.2 | 44 | 35.2 | BA4N005-5C | 35.2 | 38.72 | 73 | 4 | 58 | 5 | 184T | 62062Z | 62052Z | 30 x 42 x 7 | 25 x 37 x 7 | 1800 | 184T | - | 85.5 | 88 | 89.5 | 0.89 | 0.88 | 0.84 | - | - | - | - | - | 5 | 35.2 | 3730 | 5 / 3730 | CSA Approved Class I; Div 2; Groups A, B, C, & D, T3 | http://www.brookcromptonna.com/Connections/Connection%20Diagram%203%20Lead%20575%20NEMA.pdf | IP55 | 7.04 | B
[10 empty] | BA6N5-5C | BA6N005-5C | 5 | 1200 | 215TC |  | 6 | BA6N005 | 5 | 4 | 1150 | 215T | 5.7 | 5.7 | 89.5 | 90.1 | 89.3 | 0.74 | 0.75 | 0.64 | 36 | 36 | 230 | 220 | J | 575 V | 575 V | 1.25 | 60 | 6 | http://brookcromptonna.com/Drawings/W-NEMA/NEMA%20Aluminum%20B34/WP-DA213,5TC.pdf | 215T | 575 V | B | 3 | 3 - 60 Hz | - | 4 - 60 Hz | - | - | - | 2.3 | 2.2 | PA6N005-5C | This product is not available at this time. Try PA6N005-5C | PA6N005-5C | - | BA6N005-5C | 5.7 | 5.7 | - |  | BA6N005-5C | 36 | 45 | 36 | BA6N005-5C | 36 | 39.6 | 123 | 6 | 56 | 5 | 215T | 62082Z | 63052Z | 40 x 52 x 7 | 25 x 37 x 7 | 1200 | 215T | - | 86.5 | 87.5 | 87 | 0.81 | 0.78 | 0.69 | - | - | - | - | - | 5.7 | 36 | 3730 | 5 / 3730 | CSA Approved Class I; Div 2; Groups A, B, C, & D, T3 | http://www.brookcromptonna.com/Connections/Connection%20Diagram%203%20Lead%20575%20NEMA.pdf | IP55 | 6.3158 | B
[10 empty] | BA2N7.5-5C | BA2N7.5-5C | 7.5 | 3600 | 213TC |  | 2 | BA2N7.5 | 7.5 | 5.5 | 3480 | 213T | 6.7 | 6.72 | 89.5 | 89.8 | 89.7 | 0.92 | 0.89 | 0.82 | 64.8 | 64.8 | 330 | 480 | K | 575 V | 575 V | 1.25 | 60 | 2 | http://brookcromptonna.com/Drawings/W-NEMA/NEMA%20Aluminum%20B34/WP-DA213,5TC.pdf | 213T | 575 V | A | 3 | 3 - 60 Hz | - | 4 - 60 Hz | - | - | - | 3.3 | 4.8 | PA2N7.5-5C | This product is not available at this time. Try PA2N7.5-5C | PA2N7.5-5C | - | BA2N7.5-5C | 6.72 | 6.72 | - |  | BA2N7.5-5C | 64.8 | 81 | 64.8 | BA2N7.5-5C | 64.8 | 71.28 | 110 | 2 | 60 | 7.5 | 213T | 62082Z | 63052Z | 40 x 52 x 7 | 25 x 37 x 7 | 3600 | 213T | - | 88.5 | 89.5 | 89.5 | 0.9 | 0.89 | 0.85 | - | - | - | - | - | 6.7 | 64.8 | 5595 | 7.5 / 5595 | CSA Approved Class I; Div 2; Groups A, B, C, & D, T3 | http://www.brookcromptonna.com/Connections/Connection%20Diagram%203%20Lead%20575%20NEMA.pdf | IP55 | 9.6716 | A
[10 empty] | BA4N7.5-5C | BA4N7.5-5C | 7.5 | 1800 | 213TC |  | 4 | BA4N7.5 | 7.5 | 5.5 | 1740 | 213T | 7.8 | 7.84 | 91.7 | 91.7 | 90 | 0.77 | 0.7 | 0.59 | 65.6 | 65.6 | 380 | 290 | K | 575 V | 575 V | 1.25 | 60 | 4 | http://brookcromptonna.com/Drawings/W-NEMA/NEMA%20Aluminum%20B34/WP-DA213,5TC.pdf | 213T | 575 V | A | 3 | 3 - 60 Hz | - | 4 - 60 Hz | - | - | - | 3.8 | 2.9 | PA4N7.5-5C | This product is not available at this time. Try PA4N7.5-5C | PA4N7.5-5C | - | BA4N7.5-5C | 7.84 | 7.84 | - |  | BA4N7.5-5C | 65.6 | 82 | 65.6 | BA4N7.5-5C | 65.6 | 72.16 | 110 | 4 | 58 | 7.5 | 213T | 62082Z | 63052Z | 40 x 52 x 7 | 25 x 37 x 7 | 1800 | 213T | - | 87.5 | 89 | 90 | 0.86 | 0.83 | 0.75 | - | - | - | - | - | 7.8 | 65.6 | 5595 | 7.5 / 5595 | CSA Approved Class I; Div 2; Groups A, B, C, & D, T3 | http://www.brookcromptonna.com/Connections/Connection%20Diagram%203%20Lead%20575%20NEMA.pdf | IP55 | 8.4103 | A
[10 empty] | BA2N10-5C | BA2N010-5C | 10 | 3600 | 215TC |  | 2 | BA2N010 | 10 | 7.5 | 3480 | 215T | 9.2 | 9.28 | 90.2 | 91 | 90.2 | 0.9 | 0.89 | 0.79 | 72 | 72 | 240 | 500 | J | 575 V | 575 V | 1.25 | 60 | 2 | http://brookcromptonna.com/Drawings/W-NEMA/NEMA%20Aluminum%20B34/WP-DA213,5TC.pdf | 215T | 575 V | B | 3 | 3 - 60 Hz | - | 4 - 60 Hz | - | - | - | 2.4 | 5 | PA2N010-5C | This product is not available at this time. Try PA2N010-5C | PA2N010-5C | - | BA2N010-5C | 9.28 | 9.28 | - |  | BA2N010-5C | 72 | 90 | 72 | BA2N010-5C | 72 | 79.2 | 123 | 2 | 60 | 10 | 215T | 62082Z | 63052Z | 40 x 52 x 7 | 25 x 37 x 7 | 3600 | 215T | - | 88.5 | 90.5 | 91 | 0.91 | 0.93 | 0.93 | - | - | - | - | - | 9.2 | 72 | 7460 | 10 / 7460 | CSA Approved Class I; Div 2; Groups A, B, C, & D, T3 | http://www.brookcromptonna.com/Connections/Connection%20Diagram%203%20Lead%20575%20NEMA.pdf | IP55 | 7.8261 | B
[10 empty] | BA4N10-5C | BA4N010-5C | 10 | 1800 | 215TC |  | 4 | BA4N010 | 10 | 7.5 | 1750 | 215T | 10.5 | 10.56 | 91.7 | 91.8 | 90.7 | 0.78 | 0.75 | 0.65 | 73.6 | 73.6 | 270 | 380 | J | 575 V | 575 V | 1.25 | 60 | 4 | http://brookcromptonna.com/Drawings/W-NEMA/NEMA%20Aluminum%20B34/WP-DA213,5TC.pdf | 215T | 575 V | B | 3 | 3 - 60 Hz | - | 4 - 60 Hz | - | - | - | 2.7 | 3.8 | PA4N010-5C | This product is not available at this time. Try PA4N010-5C | PA4N010-5C | - | BA4N010-5C | 10.56 | 10.56 | - |  | BA4N010-5C | 73.6 | 92 | 73.6 | BA4N010-5C | 73.6 | 80.96 | 123 | 4 | 58 | 10 | 215T | 62082Z | 63052Z | 40 x 52 x 7 | 25 x 37 x 7 | 1800 | 215T | - | 87.5 | 89.5 | 89.5 | 0.89 | 0.87 | 0.81 | - | - | - | - | - | 10.5 | 73.6 | 7460 | 10 / 7460 | CSA Approved Class I; Div 2; Groups A, B, C, & D, T3 | http://www.brookcromptonna.com/Connections/Connection%20Diagram%203%20Lead%20575%20NEMA.pdf | IP55 | 7.0095 | B
[10 empty] | BA6N10-5C | BA6N010-5C | 10 | 1200 | 256TC |  | 6 | BA6N010 | 10 | 7.5 | 1170 | 256T | 11 | 11 | 91 | 91.2 | 90.2 | 0.75 | 0.74 | 0.63 | 75 | 75 | 270 | 200 | J | 575 V | 575 V | 1.25 | 60 | 6 | http://brookcromptonna.com/Drawings/W-NEMA/NEMA%20Aluminum%20B34/WP-DA254,6TC.pdf | 256T | 575 V | B | 3 | 3 - 60 Hz | - | 4 - 60 Hz | - | - | - | 2.7 | 2 | - | This product is not available at this time | PA6N010-5C | - | BA6N010-5C | 11 | 11 | - |  | BA6N010-5C | 75 | 93 | 75 | BA6N010-5C | 75 | 82.5 | 234 | 6 | 56 | 10 | 256T | 63092Z | 63072Z | 45 x 60 x 8 | 35 x 47 x 7 | 1200 | 256T | - | 90.2 | 91 | 91 | 0.84 | 0.81 | 0.72 | - | - | - | - | - | 11 | 75 | 7460 | 10 / 7460 | CSA Approved Class I; Div 2; Groups A, B, C, & D, T3 | http://www.brookcromptonna.com/Connections/Connection%20Diagram%206%20Lead%20575%20NEMA.pdf | IP55 | 6.8182 | B
[10 empty] | BA2N15-5C | BA2N015-5C | 15 | 3600 | 254TC |  | 2 | BA2N015 | 15 | 11 | 3520 | 254T | 13.6 | 13.6 | 91 | 91.3 | 91 | 0.89 | 0.87 | 0.83 | 87.2 | 87.2 | 200 | 340 | G | 575 V | 575 V | 1.25 | 60 | 2 | http://brookcromptonna.com/Drawings/W-NEMA/NEMA%20Aluminum%20B34/WP-DA254,6TC.pdf | 254T | 575 V | B | 3 | 3 - 60 Hz | - | 4 - 60 Hz | - | - | - | 2 | 3.4 | - | This product is not available at this time | PA2N015-5C | - | BA2N015-5C | 13.6 | 13.6 | - |  | BA2N015-5C | 87.2 | 109 | 87.2 | BA2N015-5C | 87.2 | 95.92 | 221 | 2 | 65 | 15 | 254T | 63092Z | 63072Z | 45 x 60 x 8 | 35 x 47 x 7 | 3600 | 254T | - | 88.5 | 89.5 | 90.5 | 0.91 | 0.89 | 0.87 | - | - | - | - | - | 13.6 | 87.2 | 11190 | 15 / 11190 | CSA Approved Class I; Div 2; Groups A, B, C, & D, T3 | http://www.brookcromptonna.com/Connections/Connection%20Diagram%206%20Lead%20575%20NEMA.pdf | IP55 | 6.4118 | B
[10 empty] | BA4N15-5C | BA4N015-5C | 15 | 1800 | 254TC |  | 4 | BA4N015 | 15 | 11 | 1760 | 254T | 14.2 | 14.24 | 92.4 | 92.2 | 91 | 0.84 | 0.8 | 0.71 | 96.8 | 96.8 | 210 | 240 | H | 575 V | 575 V | 1.25 | 60 | 4 | http://brookcromptonna.com/Drawings/W-NEMA/NEMA%20Aluminum%20B34/WP-DA254,6TC.pdf | 254T | 575 V | B | 3 | 3 - 60 Hz | - | 4 - 60 Hz | - | - | - | 2.1 | 2.4 | - | This product is not available at this time | PA4N015-5C | - | BA4N015-5C | 14.24 | 14.24 | - |  | BA4N015-5C | 96.8 | 121 | 96.8 | BA4N015-5C | 96.8 | 106.48 | 221 | 4 | 56 | 15 | 254T | 63092Z | 63072Z | 45 x 60 x 8 | 35 x 47 x 7 | 1800 | 254T | - | 90.2 | 91.5 | 92 | 0.86 | 0.84 | 0.79 | - | - | - | - | - | 14.2 | 96.8 | 11190 | 15 / 11190 | CSA Approved Class I; Div 2; Groups A, B, C, & D, T3 | http://www.brookcromptonna.com/Connections/Connection%20Diagram%206%20Lead%20575%20NEMA.pdf | IP55 | 6.8169 | B
[10 empty] | BA6N15-5C | BA6N015-5C | 15 | 1200 | 284TC |  | 6 | BA6N015 | 15 | 11 | 1170 | 284T | 15.4 | 15.4 | 91.7 | 91.3 | 89.7 | 0.8 | 0.71 | 0.59 | 108 | 108 | 350 | 250 | J | 575 V | 575 V | 1.25 | 60 | 6 | http://brookcromptonna.com/Drawings/W-NEMA/NEMA%20Aluminum%20B34/WP-DA284,6TC.pdf | 284T | 575 V | B | 3 | 3 - 60 Hz | - | 4 - 60 Hz | - | - | - | 3.5 | 2.5 | - | This product is not available at this time | PA6N015-5C | - | BA6N015-5C | 15.4 | 15.4 | - |  | BA6N015-5C | 108 | 135 | 108 | BA6N015-5C | 108 | 118.8 | 291 | 6 | 58 | 15 | 284T | 63102Z | 63082Z | 50 x 65 x 8 | 40 x 52 x 7 | 1200 | 284T | - | 89.5 | 90.5 | 91.5 | 0.85 | 0.84 | 0.77 | - | - | - | - | - | 15.4 | 108 | 11190 | 15 / 11190 | CSA Approved Class I; Div 2; Groups A, B, C, & D, T3 | http://www.brookcromptonna.com/Connections/Connection%20Diagram%206%20Lead%20575%20NEMA.pdf | IP55 | 7.013 | B
[10 empty] | BA2N20-5C | BA2N020-5C | 20 | 3600 | 256TC |  | 2 | BA2N020 | 20 | 15 | 3515 | 256T | 17.7 | 17.76 | 91 | 91.5 | 91 | 0.93 | 0.91 | 0.89 | 106.4 | 106.4 | 160 | 340 | F | 575 V | 575 V | 1.25 | 60 | 2 | http://brookcromptonna.com/Drawings/W-NEMA/NEMA%20Aluminum%20B34/WP-DA254,6TC.pdf | 256T | 575 V | B | 3 | 3 - 60 Hz | - | 4 - 60 Hz | - | - | - | 1.6 | 3.4 | - | This product is not available at this time | PA2N020-5C | - | BA2N020-5C | 17.76 | 17.76 | - |  | BA2N020-5C | 106.4 | 133 | 106.4 | BA2N020-5C | 106.4 | 117.04 | 234 | 2 | 65 | 20 | 256T | 63092Z | 63072Z | 45 x 60 x 8 | 35 x 47 x 7 | 3600 | 256T | - | 89.5 | 91 | 92 | 0.92 | 0.92 | 0.9 | - | - | - | - | - | 17.7 | 106.4 | 14920 | 20 / 14920 | CSA Approved Class I; Div 2; Groups A, B, C, & D, T3 | http://www.brookcromptonna.com/Connections/Connection%20Diagram%206%20Lead%20575%20NEMA.pdf | IP55 | 6.0113 | B
[10 empty] | BA4N20-5C | BA4N020-5C | 20 | 1800 | 256TC |  | 4 | BA4N020 | 20 | 15 | 1755 | 256T | 18.6 | 18.64 | 93 | 93.5 | 93 | 0.87 | 0.84 | 0.77 | 121.6 | 121.6 | 210 | 250 | H | 575 V | 575 V | 1.25 | 60 | 4 | http://brookcromptonna.com/Drawings/W-NEMA/NEMA%20Aluminum%20B34/WP-DA254,6TC.pdf | 256T | 575 V | B | 3 | 3 - 60 Hz | - | 4 - 60 Hz | - | - | - | 2.1 | 2.5 | - | This product is not available at this time | PA4N020-5C | - | BA4N020-5C | 18.64 | 18.64 | - |  | BA4N020-5C | 121.6 | 152 | 121.6 | BA4N020-5C | 121.6 | 133.76 | 234 | 4 | 56 | 20 | 256T | 63092Z | 63072Z | 45 x 60 x 8 | 35 x 47 x 7 | 1800 | 256T | - | 90.2 | 91.5 | 92.5 | 0.89 | 0.88 | 0.83 | - | - | - | - | - | 18.6 | 121.6 | 14920 | 20 / 14920 | CSA Approved Class I; Div 2; Groups A, B, C, & D, T3 | http://www.brookcromptonna.com/Connections/Connection%20Diagram%206%20Lead%20575%20NEMA.pdf | IP55 | 6.5376 | B
[10 empty] | BA6N20-5C | BA6N020-5C | 20 | 1200 | 286TC |  | 6 | BA6N020 | 20 | 15 | 1170 | 286T | 20.6 | 20.6 | 91.7 | 91.7 | 90.6 | 0.8 | 0.78 | 0.66 | 151 | 151 | 340 | 230 | J | 575 V | 575 V | 1.25 | 60 | 6 | http://brookcromptonna.com/Drawings/W-NEMA/NEMA%20Aluminum%20B34/WP-DA284,6TC.pdf | 286T | 575 V | B | 3 | 3 - 60 Hz | - | 4 - 60 Hz | - | - | - | 3.4 | 2.3 | - | This product is not available at this time | PA6N020-5C | - | BA6N020-5C | 20.6 | 20.6 | - |  | BA6N020-5C | 151 | 188 | 151 | BA6N020-5C | 151 | 166.1 | 311 | 6 | 58 | 20 | 286T | 63102Z | 63082Z | 50 x 65 x 8 | 40 x 52 x 7 | 1200 | 286T | - | 88.5 | 90.5 | 91.5 | 0.85 | 0.85 | 0.8 | - | - | - | - | - | 20.6 | 151 | 14920 | 20 / 14920 | CSA Approved Class I; Div 2; Groups A, B, C, & D, T3 | http://www.brookcromptonna.com/Connections/Connection%20Diagram%206%20Lead%20575%20NEMA.pdf | IP55 | 7.3301 | B
[10 empty] | BA2N25-5C | BA2N025-5C | 25 | 3600 | 284TSC |  | 2 | BA2N025 | 25 | 18.5 | 3535 | 284TS | 21.7 | 21.76 | 91.7 | 92.5 | 91.9 | 0.93 | 0.92 | 0.88 | 136 | 136 | 150 | 200 | F | 575 V | 575 V | 1.25 | 60 | 2 | http://brookcromptonna.com/Drawings/W-NEMA/NEMA%20Aluminum%20B34/WP-DA284,6TSC.pdf | 284TS | 575 V | B | 3 | 3 - 60 Hz | - | 4 - 60 Hz | - | - | - | 1.5 | 2 | - | This product is not available at this time | PA2N025-5C | - | BA2N025-5C | 21.76 | 21.76 | - |  | BA2N025-5C | 136 | 170 | 136 | BA2N025-5C | 136 | 149.6 | 291 | 2 | 65 | 25 | 284T | 63102Z | 63082Z | 50 x 65 x 8 | 40 x 52 x 7 | 3600 | 284TS | - | 90.2 | 91 | 90.2 | 0.9 | 0.9 | 0.89 | - | - | - | - | - | 21.7 | 136 | 18650 | 25 / 18650 | CSA Approved Class I; Div 2; Groups A, B, C, & D, T3 | http://www.brookcromptonna.com/Connections/Connection%20Diagram%206%20Lead%20575%20NEMA.pdf | IP55 | 6.2673 | B
[10 empty] | BA4N25-5C | BA4N025-5C | 25 | 1800 | 284TC |  | 4 | BA4N025 | 25 | 18.5 | 1765 | 284T | 22.3 | 22.32 | 93.6 | 94 | 93.7 | 0.89 | 0.87 | 0.8 | 138.4 | 138.4 | 180 | 260 | F | 575 V | 575 V | 1.25 | 60 | 4 | http://brookcromptonna.com/Drawings/W-NEMA/NEMA%20Aluminum%20B34/WP-DA284,6TC.pdf | 284T | 575 V | B | 3 | 3 - 60 Hz | - | 4 - 60 Hz | - | - | - | 1.8 | 2.6 | - | This product is not available at this time | PA4N025-5C | - | BA4N025-5C | 22.32 | 22.32 | - |  | BA4N025-5C | 138.4 | 173 | 138.4 | BA4N025-5C | 138.4 | 152.24 | 291 | 4 | 60 | 25 | 284T | 63102Z | 63082Z | 50 x 65 x 8 | 40 x 52 x 7 | 1800 | 284T | - | 91.7 | 92.5 | 93 | 0.9 | 0.9 | 0.88 | - | - | - | - | - | 22.3 | 138.4 | 18650 | 25 / 18650 | CSA Approved Class I; Div 2; Groups A, B, C, & D, T3 | http://www.brookcromptonna.com/Connections/Connection%20Diagram%206%20Lead%20575%20NEMA.pdf | IP55 | 6.2063 | B
[10 empty] | BA2N30-5C | BA2N030-5C | 30 | 3600 | 286TSC |  | 2 | BA2N030 | 30 | 22 | 3525 | 286TS | 25.9 | 25.92 | 91.7 | 92 | 91.7 | 0.93 | 0.88 | 0.85 | 148 | 148 | 150 | 200 | E | 575 V | 575 V | 1.25 | 60 | 2 | http://brookcromptonna.com/Drawings/W-NEMA/NEMA%20Aluminum%20B34/WP-DA284,6TSC.pdf | 286TS | 575 V | B | 3 | 3 - 60 Hz | - | 4 - 60 Hz | - | - | - | 1.5 | 2 | - | This product is not available at this time | PA2N030-5C | - | BA2N030-5C | 25.92 | 25.92 | - |  | BA2N030-5C | 148 | 185 | 148 | BA2N030-5C | 148 | 162.8 | 311 | 2 | 65 | 30 | 286T | 63102Z | 63082Z | 50 x 65 x 8 | 40 x 52 x 7 | 3600 | 286TS | - | 91 | 91.7 | 91 | 0.91 | 0.9 | 0.9 | - | - | - | - | - | 25.9 | 148 | 22380 | 30 / 22380 | CSA Approved Class I; Div 2; Groups A, B, C, & D, T3 | http://www.brookcromptonna.com/Connections/Connection%20Diagram%206%20Lead%20575%20NEMA.pdf | IP55 | 5.7143 | B
[10 empty] | BA4N30-5C | BA4N030-5C | 30 | 1800 | 286TC |  | 4 | BA4N030 | 30 | 22 | 1760 | 286T | 27.1 | 27.12 | 93.6 | 94 | 93.8 | 0.87 | 0.85 | 0.78 | 165.6 | 165.6 | 190 | 270 | F | 575 V | 575 V | 1.25 | 60 | 4 | http://brookcromptonna.com/Drawings/W-NEMA/NEMA%20Aluminum%20B34/WP-DA284,6TC.pdf | 286T | 575 V | B | 3 | 3 - 60 Hz | - | 4 - 60 Hz | - | - | - | 1.9 | 2.7 | - | This product is not available at this time | PA4N030-5C | - | BA4N030-5C | 27.12 | 27.12 | - |  | BA4N030-5C | 165.6 | 207 | 165.6 | BA4N030-5C | 165.6 | 182.16 | 311 | 4 | 60 | 30 | 286T | 63102Z | 63082Z | 50 x 65 x 8 | 40 x 52 x 7 | 1800 | 286T | - | 91 | 92.5 | 93 | 0.9 | 0.91 | 0.89 | - | - | - | - | - | 27.1 | 165.6 | 22380 | 30 / 22380 | CSA Approved Class I; Div 2; Groups A, B, C, & D, T3 | http://www.brookcromptonna.com/Connections/Connection%20Diagram%206%20Lead%20575%20NEMA.pdf | IP55 | 6.1107 | B
[10 empty] | BA4N1-3D | BA4N001-3D | 1 | 1800 | 143TD |  | 4 | BA4N001 | 1 | 0.75 | 1720 | 143T | 1.55 | - | 77 | 77 | 72 | 0.85 | 0.74 | 0.55 | 10.06 | 7.3 | 280 | 300 | J | 416 V | - | 1.25 | 60 | 4 | http://brookcromptonna.com/Drawings/W-NEMA/NEMA%20Aluminum%20B35/WP-DA143,5TD.pdf | 143T | 208/416 V | B | 3 | 3 - 60 Hz | - | 4 - 60 Hz | - | - | - | 2.8 | 3 | PA4N001-3D | This product is not available at this time. Try PA4N001-3D | PA4N001-3D | 1.4 | BA4N001-3D | 1.54 | - | 1.54 |  | BA4N001-3D | 9.1 | 9.1 | 7.3 | BA4N001-3D | 10.01 |  | 30 | 4 | 57 | 1 | 143T | 62052Z | 62032Z | 25 x 35 x 7 | 17 x 28 x 6 | 1800 | 143T | 1.8947 | 78.5 | 79.5 | 78 | 0.79 | 0.73 | 0.61 | 10.4624 | 1 | 400 V | 1400 | 1500 | 1.55 | 10.06 | 746 | 1 / 746 | CSA Approved Class I; Div 2; Groups A, B, C, & D, T3 | http://www.brookcromptonna.com/Connections/Connection%20Diagram%209%20Lead%202X4%20NEMA.pdf | IP55 | 6.4903 | B
[10 empty] | BA6N1-3D | BA6N001-3D | 1 | 1200 | 145TD |  | 6 | BA6N001 | 1 | 0.75 | 1150 | 145T | 1.66 | - | 85.5 | 85 | 82 | 0.72 | 0.65 | 0.52 | 12.38 | 9 | 300 | 320 | K | 416 V | - | 1.25 | 60 | 6 | http://brookcromptonna.com/Drawings/W-NEMA/NEMA%20Aluminum%20B35/WP-DA143,5TD.pdf | 145T | 208/416 V | B | 3 | 3 - 60 Hz | - | 4 - 60 Hz | - | - | - | 3 | 3.2 | PA6N001-3D | This product is not available at this time. Try PA6N001-3D | PA6N001-3D | 1.5 | BA6N001-3D | 1.65 | - | 1.65 |  | BA6N001-3D | 11.2 | 11.2 | 9 | BA6N001-3D | 12.32 |  | 35 | 6 | 59 | 1 | 145T | 62052Z | 62032Z | 25 x 35 x 7 | 17 x 28 x 6 | 1200 | 145T | 2 | 80 | 81 | 79.5 | 0.74 | 0.65 | 0.52 | 12.8752 | 1 | 400 V | 930 | 1000 | 1.66 | 12.38 | 746 | 1 / 746 | CSA Approved Class I; Div 2; Groups A, B, C, & D, T3 | http://www.brookcromptonna.com/Connections/Connection%20Diagram%209%20Lead%202X4%20NEMA.pdf | IP55 | 7.4578 | B
[10 empty] | BA2N1.5-3D | BA2N1.5-3D | 1.5 | 3600 | 143TD |  | 2 | BA2N1.5 | 1.5 | 1.1 | 3400 | 143T | 2.1 | - | 84 | 84.1 | 83.5 | 0.86 | 0.82 | 0.75 | 16.59 | 12 | 370 | 400 | J | 416 V | - | 1.25 | 60 | 2 | http://brookcromptonna.com/Drawings/W-NEMA/NEMA%20Aluminum%20B35/WP-DA143,5TD.pdf | 143T | 208/416 V | B | 3 | 3 - 60 Hz | - | 4 - 60 Hz | - | - | - | 3.7 | 4 | PA2N1.5-3D | This product is not available at this time. Try PA2N1.5-3D | PA2N1.5-3D | 1.9 | BA2N1.5-3D | 2.09 | - | 2.09 |  | BA2N1.5-3D | 15 | 15 | 12 | BA2N1.5-3D | 16.5 |  | 30 | 2 | 72 | 1.5 | 143T | 62052Z | 62032Z | 25 x 35 x 7 | 17 x 28 x 6 | 3600 | 143T | 2.4211 | 82.5 | 83 | 83 | 0.9 | 0.87 | 0.79 | 17.2536 | 1 | 400 V | 2830 | 3000 | 2.1 | 16.59 | 1119 | 1.5 / 1119 | CSA Approved Class I; Div 2; Groups A, B, C, & D, T3 | http://www.brookcromptonna.com/Connections/Connection%20Diagram%209%20Lead%202X4%20NEMA.pdf | IP55 | 7.9 | B
[10 empty] | BA4N1.5-3D | BA4N1.5-3D | 1.5 | 1800 | 145TD |  | 4 | BA4N1.5 | 1.5 | 1.1 | 1710 | 145T | 2.32 | - | 86.5 | 86 | 84.5 | 0.76 | 0.67 | 0.56 | 18.25 | 13.2 | 420 | 400 | K | 416 V | - | 1.25 | 60 | 4 | http://brookcromptonna.com/Drawings/W-NEMA/NEMA%20Aluminum%20B35/WP-DA143,5TD.pdf | 145T | 208/416 V | B | 3 | 3 - 60 Hz | - | 4 - 60 Hz | - | - | - | 4.2 | 4 | PA4N1.5-3D | This product is not available at this time. Try PA4N1.5-3D | PA4N1.5-3D | 2.1 | BA4N1.5-3D | 2.31 | - | 2.31 |  | BA4N1.5-3D | 16.5 | 16.5 | 13.2 | BA4N1.5-3D | 18.15 |  | 35 | 4 | 57 | 1.5 | 145T | 62052Z | 62032Z | 25 x 35 x 7 | 17 x 28 x 6 | 1800 | 145T | 2.7368 | 80 | 82 | 81.5 | 0.82 | 0.77 | 0.66 | 18.98 | 1 | 400 V | 1400 | 1500 | 2.32 | 18.25 | 1119 | 1.5 / 1119 | CSA Approved Class I; Div 2; Groups A, B, C, & D, T3 | http://www.brookcromptonna.com/Connections/Connection%20Diagram%209%20Lead%202X4%20NEMA.pdf | IP55 | 7.8664 | B
[10 empty] | BA6N1.5-3D | BA6N1.5-3D | 1.5 | 1200 | 182TD |  | 6 | BA6N1.5 | 1.5 | 1.1 | 1130 | 182T | 2.43 | - | 87.5 | 87 | 84.7 | 0.73 | 0.63 | 0.5 | 17.03 | 12.6 | 310 | 250 | K | 416 V | - | 1.25 | 60 | 6 | http://brookcromptonna.com/Drawings/W-NEMA/NEMA%20Aluminum%20B35/WP-DA182,4TD.pdf | 182T | 208/416 V | B | 3 | 3 - 60 Hz | - | 4 - 60 Hz | - | - | - | 3.1 | 2.5 | PA6N1.5-3D | This product is not available at this time. Try PA6N1.5-3D | PA6N1.5-3D | 2.2 | BA6N1.5-3D | 2.42 | - | 2.42 |  | BA6N1.5-3D | 15.4 | 15.4 | 12.6 | BA6N1.5-3D | 16.94 |  | 69 | 6 | 56 | 1.5 | 182T | 62062Z | 62052Z | 30 x 42 x 7 | 25 x 37 x 7 | 1200 | 182T | 3.0526 | 86.5 | 86.5 | 85 | 0.68 | 0.6 | 0.48 | 17.7112 | 1 | 400 V | 960 | 1000 | 2.43 | 17.03 | 1119 | 1.5 / 1119 | CSA Approved Class I; Div 2; Groups A, B, C, & D, T3 | http://www.brookcromptonna.com/Connections/Connection%20Diagram%209%20Lead%202X4%20NEMA.pdf | IP55 | 7.0082 | B
[10 empty] | BA2N2-3D | BA2N002-3D | 2 | 3600 | 145TD |  | 2 | BA2N002 | 2 | 1.5 | 3400 | 145T | 2.88 | - | 85.5 | 85.8 | 85.5 | 0.86 | 0.82 | 0.74 | 21.56 | 15.6 | 300 | 330 | J | 416 V | - | 1.25 | 60 | 2 | http://brookcromptonna.com/Drawings/W-NEMA/NEMA%20Aluminum%20B35/WP-DA143,5TD.pdf | 145T | 208/416 V | B | 3 | 3 - 60 Hz | - | 4 - 60 Hz | - | - | - | 3 | 3.3 | PA2N002-3D | This product is not available at this time. Try PA2N002-3D | PA2N002-3D | 2.6 | BA2N002-3D | 2.86 | - | 2.86 |  | BA2N002-3D | 19.5 | 19.5 | 15.6 | BA2N002-3D | 21.45 |  | 35 | 2 | 72 | 2 | 145T | 62052Z | 62032Z | 25 x 35 x 7 | 17 x 28 x 6 | 3600 | 145T | 3.0526 | 84 | 85.5 | 85.5 | 0.91 | 0.89 | 0.82 | 22.4224 | 1 | 400 V | 2840 | 3000 | 2.88 | 21.56 | 1492 | 2 / 1492 | CSA Approved Class I; Div 2; Groups A, B, C, & D, T3 | http://www.brookcromptonna.com/Connections/Connection%20Diagram%209%20Lead%202X4%20NEMA.pdf | IP55 | 7.4861 | B
[10 empty] | BA4N2-3D | BA4N002-3D | 2 | 1800 | 145TD |  | 4 | BA4N002 | 2 | 1.5 | 1710 | 145T | 3.21 | - | 86.5 | 86 | 84.5 | 0.74 | 0.65 | 0.52 | 21.01 | 15.2 | 280 | 300 | J | 416 V | - | 1.25 | 60 | 4 | http://brookcromptonna.com/Drawings/W-NEMA/NEMA%20Aluminum%20B35/WP-DA143,5TD.pdf | 145T | 208/416 V | B | 3 | 3 - 60 Hz | - | 4 - 60 Hz | - | - | - | 2.8 | 3 | PA4N002-3D | This product is not available at this time. Try PA4N002-3D | PA4N002-3D | 2.9 | BA4N002-3D | 3.19 | - | 3.19 |  | BA4N002-3D | 19 | 19 | 15.2 | BA4N002-3D | 20.9 |  | 35 | 4 | 57 | 2 | 145T | 62052Z | 62032Z | 25 x 35 x 7 | 17 x 28 x 6 | 1800 | 145T | 3.6842 | 80 | 82.5 | 82.5 | 0.82 | 0.75 | 0.63 | 21.8504 | 1 | 400 V | 1390 | 1500 | 3.21 | 21.01 | 1492 | 2 / 1492 | CSA Approved Class I; Div 2; Groups A, B, C, & D, T3 | http://www.brookcromptonna.com/Connections/Connection%20Diagram%209%20Lead%202X4%20NEMA.pdf | IP55 | 6.5452 | B
[10 empty] | BA6N2-3D | BA6N002-3D | 2 | 1200 | 184TD |  | 6 | BA6N002 | 2 | 1.5 | 1130 | 184T | 3.32 | - | 88.5 | 86 | 86 | 0.71 | 0.65 | 0.51 | 21.89 | 15.8 | 280 | 240 | J | 416 V | - | 1.25 | 60 | 6 | http://brookcromptonna.com/Drawings/W-NEMA/NEMA%20Aluminum%20B35/WP-DA182,4TD.pdf | 184T | 208/416 V | B | 3 | 3 - 60 Hz | - | 4 - 60 Hz | - | - | - | 2.8 | 2.4 | PA6N002-3D | This product is not available at this time. Try PA6N002-3D | PA6N002-3D | 3 | BA6N002-3D | 3.3 | - | 3.3 |  | BA6N002-3D | 19.8 | 19.8 | 15.8 | BA6N002-3D | 21.78 |  | 73 | 6 | 56 | 2 | 184T | 62062Z | 62052Z | 30 x 42 x 7 | 25 x 37 x 7 | 1200 | 184T | 3.6842 | 87.5 | 88 | 88.5 | 0.74 | 0.69 | 0.58 | 22.7656 | 1 | 400 V | 955 | 1000 | 3.32 | 21.89 | 1492 | 2 / 1492 | CSA Approved Class I; Div 2; Groups A, B, C, & D, T3 | http://www.brookcromptonna.com/Connections/Connection%20Diagram%209%20Lead%202X4%20NEMA.pdf | IP55 | 6.5934 | B
[10 empty] | BA2N3-3D | BA2N003-3D | 3 | 3600 | 182TD |  | 2 | BA2N003 | 3 | 2.2 | 3480 | 182T | 3.87 | - | 86.5 | 85.8 | 82.5 | 0.91 | 0.85 | 0.78 | 46 | 33.3 | 410 | 560 | J | 416 V | - | 1.25 | 60 | 2 | http://brookcromptonna.com/Drawings/W-NEMA/NEMA%20Aluminum%20B35/WP-DA182,4TD.pdf | 182T | 208/416 V | A | 3 | 3 - 60 Hz | - | 4 - 60 Hz | - | - | - | 4.1 | 5.6 | PA2N003-3D | This product is not available at this time. Try PA2N003-3D | PA2N003-3D | 3.5 | BA2N003-3D | 3.85 | - | 3.85 |  | BA2N003-3D | 41.6 | 41.6 | 33.3 | BA2N003-3D | 45.76 |  | 69 | 2 | 64 | 3 | 182T | 62062Z | 62052Z | 30 x 42 x 7 | 25 x 37 x 7 | 3600 | 182T | 4.5263 | 85.5 | 87 | 87 | 0.92 | 0.91 | 0.85 | 47.84 | 1 | 400 V | 2845 | 3000 | 3.87 | 46 | 2238 | 3 / 2238 | CSA Approved Class I; Div 2; Groups A, B, C, & D, T3 | http://www.brookcromptonna.com/Connections/Connection%20Diagram%209%20Lead%202X4%20NEMA.pdf | IP55 | 11.8863 | A
[10 empty] | BA4N3-3D | BA4N003-3D | 3 | 1800 | 182TD |  | 4 | BA4N003 | 3 | 2.2 | 1750 | 182T | 4.31 | - | 89.5 | 89 | 86.5 | 0.79 | 0.71 | 0.57 | 32.29 | 23.4 | 250 | 300 | N | 416 V | - | 1.25 | 60 | 4 | http://brookcromptonna.com/Drawings/W-NEMA/NEMA%20Aluminum%20B35/WP-DA182,4TD.pdf | 182T | 208/416 V | B | 3 | 3 - 60 Hz | - | 4 - 60 Hz | - | - | - | 2.5 | 3 | PA4N003-3D | This product is not available at this time. Try PA4N003-3D | PA4N003-3D | 3.9 | BA4N003-3D | 4.29 | - | 4.29 |  | BA4N003-3D | 29.2 | 29.2 | 23.4 | BA4N003-3D | 32.12 |  | 69 | 4 | 58 | 3 | 182T | 62062Z | 62052Z | 30 x 42 x 7 | 25 x 37 x 7 | 1800 | 182T | 4.8421 | 86.5 | 87.5 | 87 | 0.86 | 0.82 | 0.73 | 33.5816 | 1 | 400 V | 1440 | 1500 | 4.31 | 32.29 | 2238 | 3 / 2238 | CSA Approved Class I; Div 2; Groups A, B, C, & D, T3 | http://www.brookcromptonna.com/Connections/Connection%20Diagram%209%20Lead%202X4%20NEMA.pdf | IP55 | 7.4919 | B
[10 empty] | BA6N3-3D | BA6N003-3D | 3 | 1200 | 213TD |  | 6 | BA6N003 | 3 | 2.2 | 1140 | 213T | 4.64 | - | 89.5 | 89.5 | 88.3 | 0.74 | 0.73 | 0.6 | 29.86 | 22 | 310 | 230 | J | 416 V | - | 1.25 | 60 | 6 | http://brookcromptonna.com/Drawings/W-NEMA/NEMA%20Aluminum%20B35/WP-DA213,5TD.pdf | 213T | 208/416 V | B | 3 | 3 - 60 Hz | - | 4 - 60 Hz | - | - | - | 3.1 | 2.3 | PA6N003-3D | This product is not available at this time. Try PA6N003-3D | PA6N003-3D | 4.2 | BA6N003-3D | 4.62 | - | 4.62 |  | BA6N003-3D | 27 | 27 | 22 | BA6N003-3D | 29.7 |  | 110 | 6 | 56 | 3 | 213T | 62082Z | 63052Z | 40 x 52 x 7 | 25 x 37 x 7 | 1200 | 213T | 5.1579 | 86.5 | 87 | 85.5 | 0.8 | 0.75 | 0.65 | 31.0544 | 1 | 400 V | 960 | 1000 | 4.64 | 29.86 | 2238 | 3 / 2238 | CSA Approved Class I; Div 2; Groups A, B, C, & D, T3 | http://www.brookcromptonna.com/Connections/Connection%20Diagram%209%20Lead%202X4%20NEMA.pdf | IP55 | 6.4353 | B
[10 empty] | BA2N5-3D | BA2N005-3D | 5 | 3600 | 184TD |  | 2 | BA2N005 | 5 | 4 | 3460 | 184T | 6.41 | - | 88.5 | 88.3 | 87.5 | 0.92 | 0.88 | 0.82 | 68 | 49.2 | 380 | 460 | L | 416 V | - | 1.25 | 60 | 2 | http://brookcromptonna.com/Drawings/W-NEMA/NEMA%20Aluminum%20B35/WP-DA182,4TD.pdf | 184T | 208/416 V | A | 3 | 3 - 60 Hz | - | 4 - 60 Hz | - | - | - | 3.8 | 4.6 | PA2N005-3D | This product is not available at this time. Try PA2N005-3D | PA2N005-3D | 5.8 | BA2N005-3D | 6.38 | - | 6.38 |  | BA2N005-3D | 61.5 | 61.5 | 49.2 | BA2N005-3D | 67.65 |  | 73 | 2 | 64 | 5 | 184T | 62062Z | 62052Z | 30 x 42 x 7 | 25 x 37 x 7 | 3600 | 184T | 7.4737 | 85.5 | 88 | 88.5 | 0.93 | 0.92 | 0.89 | 70.72 | 1 | 400 V | 2815 | 3000 | 6.41 | 68 | 3730 | 5 / 3730 | CSA Approved Class I; Div 2; Groups A, B, C, & D, T3 | http://www.brookcromptonna.com/Connections/Connection%20Diagram%209%20Lead%202X4%20NEMA.pdf | IP55 | 10.6084 | A
[10 empty] | BA4N5-3D | BA4N005-3D | 5 | 1800 | 184TD |  | 4 | BA4N005 | 5 | 4 | 1740 | 184T | 6.97 | - | 89.5 | 89.5 | 89 | 0.83 | 0.76 | 0.64 | 48.65 | 35.2 | 210 | 260 | H | 416 V | - | 1.25 | 60 | 4 | http://brookcromptonna.com/Drawings/W-NEMA/NEMA%20Aluminum%20B35/WP-DA182,4TD.pdf | 184T | 208/416 V | B | 3 | 3 - 60 Hz | - | 4 - 60 Hz | - | - | - | 2.1 | 2.6 | PA4N005-3D | This product is not available at this time. Try PA4N005-3D | PA4N005-3D | 6.3 | BA4N005-3D | 6.93 | - | 6.93 |  | BA4N005-3D | 44 | 44 | 35.2 | BA4N005-3D | 48.4 |  | 73 | 4 | 58 | 5 | 184T | 62062Z | 62052Z | 30 x 42 x 7 | 25 x 37 x 7 | 1800 | 184T | 7.7895 | 85.5 | 88 | 89.5 | 0.89 | 0.88 | 0.84 | 50.596 | 1 | 400 V | 1415 | 1500 | 6.97 | 48.65 | 3730 | 5 / 3730 | CSA Approved Class I; Div 2; Groups A, B, C, & D, T3 | http://www.brookcromptonna.com/Connections/Connection%20Diagram%209%20Lead%202X4%20NEMA.pdf | IP55 | 6.9799 | B
[10 empty] | BA6N5-3D | BA6N005-3D | 5 | 1200 | 215TD |  | 6 | BA6N005 | 5 | 4 | 1150 | 215T | 7.85 | - | 89.5 | 90.1 | 89.3 | 0.74 | 0.75 | 0.64 | 49.76 | 36 | 230 | 220 | J | 416 V | - | 1.25 | 60 | 6 | http://brookcromptonna.com/Drawings/W-NEMA/NEMA%20Aluminum%20B35/WP-DA213,5TD.pdf | 215T | 208/416 V | B | 3 | 3 - 60 Hz | - | 4 - 60 Hz | - | - | - | 2.3 | 2.2 | PA6N005-3D | This product is not available at this time. Try PA6N005-3D | PA6N005-3D | 7.1 | BA6N005-3D | 7.81 | - | 7.81 |  | BA6N005-3D | 45 | 45 | 36 | BA6N005-3D | 49.5 |  | 123 | 6 | 56 | 5 | 215T | 62082Z | 63052Z | 40 x 52 x 7 | 25 x 37 x 7 | 1200 | 215T | 8.4211 | 86.5 | 87.5 | 87 | 0.81 | 0.78 | 0.69 | 51.7504 | 1 | 400 V | 955 | 1000 | 7.85 | 49.76 | 3730 | 5 / 3730 | CSA Approved Class I; Div 2; Groups A, B, C, & D, T3 | http://www.brookcromptonna.com/Connections/Connection%20Diagram%209%20Lead%202X4%20NEMA.pdf | IP55 | 6.3389 | B
[10 empty] | BA2N7.5-3D | BA2N7.5-3D | 7.5 | 3600 | 213TD |  | 2 | BA2N7.5 | 7.5 | 5.5 | 3480 | 213T | 9.29 | - | 89.5 | 89.8 | 89.7 | 0.92 | 0.89 | 0.82 | 89.57 | 64.8 | 330 | 480 | K | 416 V | - | 1.25 | 60 | 2 | http://brookcromptonna.com/Drawings/W-NEMA/NEMA%20Aluminum%20B35/WP-DA213,5TD.pdf | 213T | 208/416 V | A | 3 | 3 - 60 Hz | - | 4 - 60 Hz | - | - | - | 3.3 | 4.8 | PA2N7.5-3D | This product is not available at this time. Try PA2N7.5-3D | PA2N7.5-3D | 8.4 | BA2N7.5-3D | 9.24 | - | 9.24 |  | BA2N7.5-3D | 81 | 81 | 64.8 | BA2N7.5-3D | 89.1 |  | 110 | 2 | 60 | 7.5 | 213T | 62082Z | 63052Z | 40 x 52 x 7 | 25 x 37 x 7 | 3600 | 213T | 11.2632 | 88.5 | 89.5 | 89.5 | 0.9 | 0.89 | 0.85 | 93.1528 | 1 | 400 V | 2870 | 3000 | 9.29 | 89.57 | 5595 | 7.5 / 5595 | CSA Approved Class I; Div 2; Groups A, B, C, & D, T3 | http://www.brookcromptonna.com/Connections/Connection%20Diagram%209%20Lead%202X4%20NEMA.pdf | IP55 | 9.6416 | A
[10 empty] | BA4N7.5-3D | BA4N7.5-3D | 7.5 | 1800 | 213TD |  | 4 | BA4N7.5 | 7.5 | 5.5 | 1740 | 213T | 10.84 | - | 91.7 | 91.7 | 90 | 0.77 | 0.7 | 0.59 | 90.67 | 65.6 | 380 | 290 | K | 416 V | - | 1.25 | 60 | 4 | http://brookcromptonna.com/Drawings/W-NEMA/NEMA%20Aluminum%20B35/WP-DA213,5TD.pdf | 213T | 208/416 V | A | 3 | 3 - 60 Hz | - | 4 - 60 Hz | - | - | - | 3.8 | 2.9 | PA4N7.5-3D | This product is not available at this time. Try PA4N7.5-3D | PA4N7.5-3D | 9.8 | BA4N7.5-3D | 10.78 | - | 10.78 |  | BA4N7.5-3D | 82 | 82 | 65.6 | BA4N7.5-3D | 90.2 |  | 110 | 4 | 58 | 7.5 | 213T | 62082Z | 63052Z | 40 x 52 x 7 | 25 x 37 x 7 | 1800 | 213T | 11.7895 | 87.5 | 89 | 90 | 0.86 | 0.83 | 0.75 | 94.2968 | 1 | 400 V | 1430 | 1500 | 10.84 | 90.67 | 5595 | 7.5 / 5595 | CSA Approved Class I; Div 2; Groups A, B, C, & D, T3 | http://www.brookcromptonna.com/Connections/Connection%20Diagram%209%20Lead%202X4%20NEMA.pdf | IP55 | 8.3644 | A
[10 empty] | BA2N10-3D | BA2N010-3D | 10 | 3600 | 215TD |  | 2 | BA2N010 | 10 | 7.5 | 3480 | 215T | 12.83 | - | 90.2 | 91 | 90.2 | 0.9 | 0.89 | 0.79 | 99.52 | 72 | 240 | 500 | J | 416 V | - | 1.25 | 60 | 2 | http://brookcromptonna.com/Drawings/W-NEMA/NEMA%20Aluminum%20B35/WP-DA213,5TD.pdf | 215T | 208/416 V | B | 3 | 3 - 60 Hz | - | 4 - 60 Hz | - | - | - | 2.4 | 5 | PA2N010-3D | This product is not available at this time. Try PA2N010-3D | PA2N010-3D | 11.6 | BA2N010-3D | 12.76 | - | 12.76 |  | BA2N010-3D | 90 | 90 | 72 | BA2N010-3D | 99 |  | 123 | 2 | 60 | 10 | 215T | 62082Z | 63052Z | 40 x 52 x 7 | 25 x 37 x 7 | 3600 | 215T | 14.7368 | 88.5 | 90.5 | 91 | 0.91 | 0.93 | 0.93 | 103.5008 | 1 | 400 V | 2860 | 3000 | 12.83 | 99.52 | 7460 | 10 / 7460 | CSA Approved Class I; Div 2; Groups A, B, C, & D, T3 | http://www.brookcromptonna.com/Connections/Connection%20Diagram%209%20Lead%202X4%20NEMA.pdf | IP55 | 7.7568 | B
[10 empty] | BA4N10-3D | BA4N010-3D | 10 | 1800 | 215TD |  | 4 | BA4N010 | 10 | 7.5 | 1750 | 215T | 14.6 | - | 91.7 | 91.8 | 90.7 | 0.78 | 0.75 | 0.65 | 101.73 | 73.6 | 270 | 380 | J | 416 V | - | 1.25 | 60 | 4 | http://brookcromptonna.com/Drawings/W-NEMA/NEMA%20Aluminum%20B35/WP-DA213,5TD.pdf | 215T | 208/416 V | B | 3 | 3 - 60 Hz | - | 4 - 60 Hz | - | - | - | 2.7 | 3.8 | PA4N010-3D | This product is not available at this time. Try PA4N010-3D | PA4N010-3D | 13.2 | BA4N010-3D | 14.52 | - | 14.52 |  | BA4N010-3D | 92 | 92 | 73.6 | BA4N010-3D | 101.2 |  | 123 | 4 | 58 | 10 | 215T | 62082Z | 63052Z | 40 x 52 x 7 | 25 x 37 x 7 | 1800 | 215T | 15.3684 | 87.5 | 89.5 | 89.5 | 0.89 | 0.87 | 0.81 | 105.7992 | 1 | 400 V | 1425 | 1500 | 14.6 | 101.73 | 7460 | 10 / 7460 | CSA Approved Class I; Div 2; Groups A, B, C, & D, T3 | http://www.brookcromptonna.com/Connections/Connection%20Diagram%209%20Lead%202X4%20NEMA.pdf | IP55 | 6.9678 | B
[10 empty] | BA6N10-3D | BA6N010-3D | 10 | 1200 | 256TD |  | 6 | BA6N010 | 10 | 7.5 | 1170 | 256T | 15.15 | - | 91 | 91.2 | 90.2 | 0.75 | 0.74 | 0.63 | 102.84 | 75 | 270 | 200 | J | 416 V | - | 1.25 | 60 | 6 | http://brookcromptonna.com/Drawings/W-NEMA/NEMA%20Aluminum%20B35/WP-DA254,6TD.pdf | 256T | 208/416 V | B | 3 | 3 - 60 Hz | - | 4 - 60 Hz | - | - | - | 2.7 | 2 | - | This product is not available at this time | PA6N010-3D | 13.7 | BA6N010-3D | 15.07 | - | 15.07 |  | BA6N010-3D | 93 | 93 | 75 | BA6N010-3D | 102.3 |  | 234 | 6 | 56 | 10 | 256T | 63092Z | 63072Z | 45 x 60 x 8 | 35 x 47 x 7 | 1200 | 256T | 15.6842 | 90.2 | 91 | 91 | 0.84 | 0.81 | 0.72 | 106.9536 | 1 | 400 V | 965 | 1000 | 15.15 | 102.84 | 7460 | 10 / 7460 | CSA Approved Class I; Div 2; Groups A, B, C, & D, T3 | http://www.brookcromptonna.com/Connections/Connection%20Diagram%2012%20Lead%202X4%20NEMA.pdf | IP55 | 6.7881 | B
[10 empty] | BA2N15-3D | BA2N015-3D | 15 | 3600 | 254TD |  | 2 | BA2N015 | 15 | 11 | 3520 | 254T | 18.8 | - | 91 | 91.3 | 91 | 0.89 | 0.87 | 0.83 | 120.53 | 87.2 | 200 | 340 | G | 416 V | - | 1.25 | 60 | 2 | http://brookcromptonna.com/Drawings/W-NEMA/NEMA%20Aluminum%20B35/WP-DA254,6TD.pdf | 254T | 208/416 V | B | 3 | 3 - 60 Hz | - | 4 - 60 Hz | - | - | - | 2 | 3.4 | - | This product is not available at this time | PA2N015-3D | 17 | BA2N015-3D | 18.7 | - | 18.7 |  | BA2N015-3D | 109 | 109 | 87.2 | BA2N015-3D | 119.9 |  | 221 | 2 | 65 | 15 | 254T | 63092Z | 63072Z | 45 x 60 x 8 | 35 x 47 x 7 | 3600 | 254T | 22.1053 | 88.5 | 89.5 | 90.5 | 0.91 | 0.89 | 0.87 | 125.3512 | 1 | 400 V | 2905 | 3000 | 18.8 | 120.53 | 11190 | 15 / 11190 | CSA Approved Class I; Div 2; Groups A, B, C, & D, T3 | http://www.brookcromptonna.com/Connections/Connection%20Diagram%2012%20Lead%202X4%20NEMA.pdf | IP55 | 6.4112 | B
[10 empty] | BA4N15-3D | BA4N015-3D | 15 | 1800 | 254TD |  | 4 | BA4N015 | 15 | 11 | 1760 | 254T | 19.68 | - | 92.4 | 92.2 | 91 | 0.84 | 0.8 | 0.71 | 133.8 | 96.8 | 210 | 240 | H | 416 V | - | 1.25 | 60 | 4 | http://brookcromptonna.com/Drawings/W-NEMA/NEMA%20Aluminum%20B35/WP-DA254,6TD.pdf | 254T | 208/416 V | B | 3 | 3 - 60 Hz | - | 4 - 60 Hz | - | - | - | 2.1 | 2.4 | - | This product is not available at this time | PA4N015-3D | 17.8 | BA4N015-3D | 19.58 | - | 19.58 |  | BA4N015-3D | 121 | 121 | 96.8 | BA4N015-3D | 133.1 |  | 221 | 4 | 56 | 15 | 254T | 63092Z | 63072Z | 45 x 60 x 8 | 35 x 47 x 7 | 1800 | 254T | 23.0526 | 90.2 | 91.5 | 92 | 0.86 | 0.84 | 0.79 | 139.152 | 1 | 400 V | 1450 | 1500 | 19.68 | 133.8 | 11190 | 15 / 11190 | CSA Approved Class I; Div 2; Groups A, B, C, & D, T3 | http://www.brookcromptonna.com/Connections/Connection%20Diagram%2012%20Lead%202X4%20NEMA.pdf | IP55 | 6.7988 | B
[10 empty] | BA6N15-3D | BA6N015-3D | 15 | 1200 | 284TD |  | 6 | BA6N015 | 15 | 11 | 1170 | 284T | 21.34 | - | 91.7 | 91.3 | 89.7 | 0.8 | 0.71 | 0.59 | 149.28 | 108 | 350 | 250 | J | 416 V | - | 1.25 | 60 | 6 | http://brookcromptonna.com/Drawings/W-NEMA/NEMA%20Aluminum%20B35/WP-DA284,6TD.pdf | 284T | 208/416 V | B | 3 | 3 - 60 Hz | - | 4 - 60 Hz | - | - | - | 3.5 | 2.5 | - | This product is not available at this time | PA6N015-3D | 19.3 | BA6N015-3D | 21.23 | - | 21.23 |  | BA6N015-3D | 135 | 135 | 108 | BA6N015-3D | 148.5 |  | 291 | 6 | 58 | 15 | 284T | 63102Z | 63082Z | 50 x 65 x 8 | 40 x 52 x 7 | 1200 | 284T | 23.4737 | 89.5 | 90.5 | 91.5 | 0.85 | 0.84 | 0.77 | 155.2512 | 1 | 400 V | 965 | 1000 | 21.34 | 149.28 | 11190 | 15 / 11190 | CSA Approved Class I; Div 2; Groups A, B, C, & D, T3 | http://www.brookcromptonna.com/Connections/Connection%20Diagram%2012%20Lead%202X4%20NEMA.pdf | IP55 | 6.9953 | B
[10 empty] | BA2N20-3D | BA2N020-3D | 20 | 3600 | 256TD |  | 2 | BA2N020 | 20 | 15 | 3515 | 256T | 24.55 | - | 91 | 91.5 | 91 | 0.93 | 0.91 | 0.89 | 147.07 | 106.4 | 160 | 340 | F | 416 V | - | 1.25 | 60 | 2 | http://brookcromptonna.com/Drawings/W-NEMA/NEMA%20Aluminum%20B35/WP-DA254,6TD.pdf | 256T | 208/416 V | B | 3 | 3 - 60 Hz | - | 4 - 60 Hz | - | - | - | 1.6 | 3.4 | - | This product is not available at this time | PA2N020-3D | 22.2 | BA2N020-3D | 24.42 | - | 24.42 |  | BA2N020-3D | 133 | 133 | 106.4 | BA2N020-3D | 146.3 |  | 234 | 2 | 65 | 20 | 256T | 63092Z | 63072Z | 45 x 60 x 8 | 35 x 47 x 7 | 3600 | 256T | 28.9474 | 89.5 | 91 | 92 | 0.92 | 0.92 | 0.9 | 152.9528 | 1 | 400 V | 2890 | 3000 | 24.55 | 147.07 | 14920 | 20 / 14920 | CSA Approved Class I; Div 2; Groups A, B, C, & D, T3 | http://www.brookcromptonna.com/Connections/Connection%20Diagram%2012%20Lead%202X4%20NEMA.pdf | IP55 | 5.9906 | B
[10 empty] | BA4N20-3D | BA4N020-3D | 20 | 1800 | 256TD |  | 4 | BA4N020 | 20 | 15 | 1755 | 256T | 25.76 | - | 93 | 93.5 | 93 | 0.87 | 0.84 | 0.77 | 168.08 | 121.6 | 210 | 250 | H | 416 V | - | 1.25 | 60 | 4 | http://brookcromptonna.com/Drawings/W-NEMA/NEMA%20Aluminum%20B35/WP-DA254,6TD.pdf | 256T | 208/416 V | B | 3 | 3 - 60 Hz | - | 4 - 60 Hz | - | - | - | 2.1 | 2.5 | - | This product is not available at this time | PA4N020-3D | 23.3 | BA4N020-3D | 25.63 | - | 25.63 |  | BA4N020-3D | 152 | 152 | 121.6 | BA4N020-3D | 167.2 |  | 234 | 4 | 56 | 20 | 256T | 63092Z | 63072Z | 45 x 60 x 8 | 35 x 47 x 7 | 1800 | 256T | 29.5789 | 90.2 | 91.5 | 92.5 | 0.89 | 0.88 | 0.83 | 174.8032 | 1 | 400 V | 1450 | 1500 | 25.76 | 168.08 | 14920 | 20 / 14920 | CSA Approved Class I; Div 2; Groups A, B, C, & D, T3 | http://www.brookcromptonna.com/Connections/Connection%20Diagram%2012%20Lead%202X4%20NEMA.pdf | IP55 | 6.5248 | B
[10 empty] | BA6N20-3D | BA6N020-3D | 20 | 1200 | 286TD |  | 6 | BA6N020 | 20 | 15 | 1170 | 286T | 28.42 | - | 91.7 | 91.7 | 90.6 | 0.8 | 0.78 | 0.66 | 207.88 | 151 | 340 | 230 | J | 416 V | - | 1.25 | 60 | 6 | http://brookcromptonna.com/Drawings/W-NEMA/NEMA%20Aluminum%20B35/WP-DA284,6TD.pdf | 286T | 208/416 V | B | 3 | 3 - 60 Hz | - | 4 - 60 Hz | - | - | - | 3.4 | 2.3 | - | This product is not available at this time | PA6N020-3D | 25.7 | BA6N020-3D | 28.27 | - | 28.27 |  | BA6N020-3D | 188 | 188 | 151 | BA6N020-3D | 206.8 |  | 311 | 6 | 58 | 20 | 286T | 63102Z | 63082Z | 50 x 65 x 8 | 40 x 52 x 7 | 1200 | 286T | 31.6842 | 88.5 | 90.5 | 91.5 | 0.85 | 0.85 | 0.8 | 216.1952 | 1 | 400 V | 960 | 1000 | 28.42 | 207.88 | 14920 | 20 / 14920 | CSA Approved Class I; Div 2; Groups A, B, C, & D, T3 | http://www.brookcromptonna.com/Connections/Connection%20Diagram%2012%20Lead%202X4%20NEMA.pdf | IP55 | 7.3146 | B
[10 empty] | BA2N25-3D | BA2N025-3D | 25 | 3600 | 284TSD |  | 2 | BA2N025 | 25 | 18.5 | 3535 | 284TS | 30.08 | - | 91.7 | 92.5 | 91.9 | 0.93 | 0.92 | 0.88 | 187.98 | 136 | 150 | 200 | F | 416 V | - | 1.25 | 60 | 2 | http://brookcromptonna.com/Drawings/W-NEMA/NEMA%20Aluminum%20B35/WP-DA284,6TSD.pdf | 284TS | 208/416 V | B | 3 | 3 - 60 Hz | - | 4 - 60 Hz | - | - | - | 1.5 | 2 | - | This product is not available at this time | PA2N025-3D | 27.2 | BA2N025-3D | 29.92 | - | 29.92 |  | BA2N025-3D | 170 | 170 | 136 | BA2N025-3D | 187 |  | 291 | 2 | 65 | 25 | 284T | 63102Z | 63082Z | 50 x 65 x 8 | 40 x 52 x 7 | 3600 | 284TS | 36.7368 | 90.2 | 91 | 90.2 | 0.9 | 0.9 | 0.89 | 195.4992 | 1 | 400 V | 2925 | 3000 | 30.08 | 187.98 | 18650 | 25 / 18650 | CSA Approved Class I; Div 2; Groups A, B, C, & D, T3 | http://www.brookcromptonna.com/Connections/Connection%20Diagram%2012%20Lead%202X4%20NEMA.pdf | IP55 | 6.2493 | B
[10 empty] | BA4N25-3D | BA4N025-3D | 25 | 1800 | 284TD |  | 4 | BA4N025 | 25 | 18.5 | 1765 | 284T | 30.85 | - | 93.6 | 94 | 93.7 | 0.89 | 0.87 | 0.8 | 191.3 | 138.4 | 180 | 260 | F | 416 V | - | 1.25 | 60 | 4 | http://brookcromptonna.com/Drawings/W-NEMA/NEMA%20Aluminum%20B35/WP-DA284,6TD.pdf | 284T | 208/416 V | B | 3 | 3 - 60 Hz | - | 4 - 60 Hz | - | - | - | 1.8 | 2.6 | - | This product is not available at this time | PA4N025-3D | 27.9 | BA4N025-3D | 30.69 | - | 30.69 |  | BA4N025-3D | 173 | 173 | 138.4 | BA4N025-3D | 190.3 |  | 291 | 4 | 60 | 25 | 284T | 63102Z | 63082Z | 50 x 65 x 8 | 40 x 52 x 7 | 1800 | 284T | 35.8947 | 91.7 | 92.5 | 93 | 0.9 | 0.9 | 0.88 | 198.952 | 1 | 400 V | 1455 | 1500 | 30.85 | 191.3 | 18650 | 25 / 18650 | CSA Approved Class I; Div 2; Groups A, B, C, & D, T3 | http://www.brookcromptonna.com/Connections/Connection%20Diagram%2012%20Lead%202X4%20NEMA.pdf | IP55 | 6.201 | B
[10 empty] | BA2N30-3D | BA2N030-3D | 30 | 3600 | 286TSD |  | 2 | BA2N030 | 30 | 22 | 3525 | 286TS | 35.83 | - | 91.7 | 92 | 91.7 | 0.93 | 0.88 | 0.85 | 204.57 | 148 | 150 | 200 | E | 416 V | - | 1.25 | 60 | 2 | http://brookcromptonna.com/Drawings/W-NEMA/NEMA%20Aluminum%20B35/WP-DA284,6TSD.pdf | 286TS | 208/416 V | B | 3 | 3 - 60 Hz | - | 4 - 60 Hz | - | - | - | 1.5 | 2 | - | This product is not available at this time | PA2N030-3D | 32.4 | BA2N030-3D | 35.64 | - | 35.64 |  | BA2N030-3D | 185 | 185 | 148 | BA2N030-3D | 203.5 |  | 311 | 2 | 65 | 30 | 286T | 63102Z | 63082Z | 50 x 65 x 8 | 40 x 52 x 7 | 3600 | 286TS | 42.9474 | 91 | 91.7 | 91 | 0.91 | 0.9 | 0.9 | 212.7528 | 1 | 400 V | 2925 | 3000 | 35.83 | 204.57 | 22380 | 30 / 22380 | CSA Approved Class I; Div 2; Groups A, B, C, & D, T3 | http://www.brookcromptonna.com/Connections/Connection%20Diagram%2012%20Lead%202X4%20NEMA.pdf | IP55 | 5.7095 | B
[10 empty] | BA4N30-3D | BA4N030-3D | 30 | 1800 | 286TD |  | 4 | BA4N030 | 30 | 22 | 1760 | 286T | 37.49 | - | 93.6 | 94 | 93.8 | 0.87 | 0.85 | 0.78 | 228.89 | 165.6 | 190 | 270 | F | 416 V | - | 1.25 | 60 | 4 | http://brookcromptonna.com/Drawings/W-NEMA/NEMA%20Aluminum%20B35/WP-DA284,6TD.pdf | 286T | 208/416 V | B | 3 | 3 - 60 Hz | - | 4 - 60 Hz | - | - | - | 1.9 | 2.7 | - | This product is not available at this time | PA4N030-3D | 33.9 | BA4N030-3D | 37.29 | - | 37.29 |  | BA4N030-3D | 207 | 207 | 165.6 | BA4N030-3D | 227.7 |  | 311 | 4 | 60 | 30 | 286T | 63102Z | 63082Z | 50 x 65 x 8 | 40 x 52 x 7 | 1800 | 286T | 43.4737 | 91 | 92.5 | 93 | 0.9 | 0.91 | 0.89 | 238.0456 | 1 | 400 V | 1445 | 1500 | 37.49 | 228.89 | 22380 | 30 / 22380 | CSA Approved Class I; Div 2; Groups A, B, C, & D, T3 | http://www.brookcromptonna.com/Connections/Connection%20Diagram%2012%20Lead%202X4%20NEMA.pdf | IP55 | 6.1054 | B
[10 empty] | BA4N1-4D | BA4N001-4D | 1 | 1800 | 143TD |  | 4 | BA4N001 | 1 | 0.75 | 1720 | 143T | 1.4 | - | 77 | 77 | 72 | 0.85 | 0.74 | 0.55 | 9.1 | 7.3 | 280 | 300 | J | 460 V | - | 1.25 | 60 | 4 | http://brookcromptonna.com/Drawings/W-NEMA/NEMA%20Aluminum%20B35/WP-DA143,5TD.pdf | 143T | 230/460 V | B | 3 | 3 - 60 Hz | - | 4 - 60 Hz | - | - | - | 2.8 | 3 | PA4N001-4D | This product is not available at this time. Try PA4N001-4D | PA4N001-4D | 1.4 | BA4N001-4D | 1.4 | - | 1.54 |  | BA4N001-4D | 9.1 | 9.1 | 7.3 | BA4N001-4D | 9.1 | 10.01 | 30 | 4 | 57 | 1 | 143T | 62052Z | 62032Z | 25 x 35 x 7 | 17 x 28 x 6 | 1800 | 143T | 1.61 | 78.5 | 79.5 | 78 | 0.79 | 0.73 | 0.61 | 10.465 | 1 | 400 V | 1400 | 1500 | 1.4 | 9.1 | 746 | 1 / 746 | CSA Approved Class I; Div 2; Groups A, B, C, & D, T3 | http://www.brookcromptonna.com/Connections/Connection%20Diagram%209%20Lead%202X4%20NEMA.pdf | IP55 | 6.5 | B
[10 empty] | BA6N1-4D | BA6N001-4D | 1 | 1200 | 145TD |  | 6 | BA6N001 | 1 | 0.75 | 1150 | 145T | 1.5 | - | 85.5 | 85 | 82 | 0.72 | 0.65 | 0.52 | 11.2 | 9 | 300 | 320 | K | 460 V | - | 1.25 | 60 | 6 | http://brookcromptonna.com/Drawings/W-NEMA/NEMA%20Aluminum%20B35/WP-DA143,5TD.pdf | 145T | 230/460 V | B | 3 | 3 - 60 Hz | - | 4 - 60 Hz | - | - | - | 3 | 3.2 | PA6N001-4D | This product is not available at this time. Try PA6N001-4D | PA6N001-4D | 1.5 | BA6N001-4D | 1.5 | - | 1.65 |  | BA6N001-4D | 11.2 | 11.2 | 9 | BA6N001-4D | 11.2 | 12.32 | 35 | 6 | 59 | 1 | 145T | 62052Z | 62032Z | 25 x 35 x 7 | 17 x 28 x 6 | 1200 | 145T | 1.725 | 80 | 81 | 79.5 | 0.74 | 0.65 | 0.52 | 12.88 | 1 | 400 V | 930 | 1000 | 1.5 | 11.2 | 746 | 1 / 746 | CSA Approved Class I; Div 2; Groups A, B, C, & D, T3 | http://www.brookcromptonna.com/Connections/Connection%20Diagram%209%20Lead%202X4%20NEMA.pdf | IP55 | 7.4667 | B
[10 empty] | BA2N1.5-4D | BA2N1.5-4D | 1.5 | 3600 | 143TD |  | 2 | BA2N1.5 | 1.5 | 1.1 | 3400 | 143T | 1.9 | - | 84 | 84.1 | 83.5 | 0.86 | 0.82 | 0.75 | 15 | 12 | 370 | 400 | J | 460 V | - | 1.25 | 60 | 2 | http://brookcromptonna.com/Drawings/W-NEMA/NEMA%20Aluminum%20B35/WP-DA143,5TD.pdf | 143T | 230/460 V | B | 3 | 3 - 60 Hz | - | 4 - 60 Hz | - | - | - | 3.7 | 4 | PA2N1.5-4D | This product is not available at this time. Try PA2N1.5-4D | PA2N1.5-4D | 1.9 | BA2N1.5-4D | 1.9 | - | 2.09 |  | BA2N1.5-4D | 15 | 15 | 12 | BA2N1.5-4D | 15 | 16.5 | 30 | 2 | 72 | 1.5 | 143T | 62052Z | 62032Z | 25 x 35 x 7 | 17 x 28 x 6 | 3600 | 143T | 2.185 | 82.5 | 83 | 83 | 0.9 | 0.87 | 0.79 | 17.25 | 1 | 400 V | 2830 | 3000 | 1.9 | 15 | 1119 | 1.5 / 1119 | CSA Approved Class I; Div 2; Groups A, B, C, & D, T3 | http://www.brookcromptonna.com/Connections/Connection%20Diagram%209%20Lead%202X4%20NEMA.pdf | IP55 | 7.8947 | B
[10 empty] | BA4N1.5-4D | BA4N1.5-4D | 1.5 | 1800 | 145TD |  | 4 | BA4N1.5 | 1.5 | 1.1 | 1710 | 145T | 2.1 | - | 86.5 | 86 | 84.5 | 0.76 | 0.67 | 0.56 | 16.5 | 13.2 | 420 | 400 | K | 460 V | - | 1.25 | 60 | 4 | http://brookcromptonna.com/Drawings/W-NEMA/NEMA%20Aluminum%20B35/WP-DA143,5TD.pdf | 145T | 230/460 V | B | 3 | 3 - 60 Hz | - | 4 - 60 Hz | - | - | - | 4.2 | 4 | PA4N1.5-4D | This product is not available at this time. Try PA4N1.5-4D | PA4N1.5-4D | 2.1 | BA4N1.5-4D | 2.1 | - | 2.31 |  | BA4N1.5-4D | 16.5 | 16.5 | 13.2 | BA4N1.5-4D | 16.5 | 18.15 | 35 | 4 | 57 | 1.5 | 145T | 62052Z | 62032Z | 25 x 35 x 7 | 17 x 28 x 6 | 1800 | 145T | 2.415 | 80 | 82 | 81.5 | 0.82 | 0.77 | 0.66 | 18.975 | 1 | 400 V | 1400 | 1500 | 2.1 | 16.5 | 1119 | 1.5 / 1119 | CSA Approved Class I; Div 2; Groups A, B, C, & D, T3 | http://www.brookcromptonna.com/Connections/Connection%20Diagram%209%20Lead%202X4%20NEMA.pdf | IP55 | 7.8571 | B
[10 empty] | BA6N1.5-4D | BA6N1.5-4D | 1.5 | 1200 | 182TD |  | 6 | BA6N1.5 | 1.5 | 1.1 | 1130 | 182T | 2.2 | - | 87.5 | 87 | 84.7 | 0.73 | 0.63 | 0.5 | 15.4 | 12.6 | 310 | 250 | K | 460 V | - | 1.25 | 60 | 6 | http://brookcromptonna.com/Drawings/W-NEMA/NEMA%20Aluminum%20B35/WP-DA182,4TD.pdf | 182T | 230/460 V | B | 3 | 3 - 60 Hz | - | 4 - 60 Hz | - | - | - | 3.1 | 2.5 | PA6N1.5-4D | This product is not available at this time. Try PA6N1.5-4D | PA6N1.5-4D | 2.2 | BA6N1.5-4D | 2.2 | - | 2.42 |  | BA6N1.5-4D | 15.4 | 15.4 | 12.6 | BA6N1.5-4D | 15.4 | 16.94 | 69 | 6 | 56 | 1.5 | 182T | 62062Z | 62052Z | 30 x 42 x 7 | 25 x 37 x 7 | 1200 | 182T | 2.53 | 86.5 | 86.5 | 85 | 0.68 | 0.6 | 0.48 | 17.71 | 1 | 400 V | 960 | 1000 | 2.2 | 15.4 | 1119 | 1.5 / 1119 | CSA Approved Class I; Div 2; Groups A, B, C, & D, T3 | http://www.brookcromptonna.com/Connections/Connection%20Diagram%209%20Lead%202X4%20NEMA.pdf | IP55 | 7 | B
[10 empty] | BA2N2-4D | BA2N002-4D | 2 | 3600 | 145TD |  | 2 | BA2N002 | 2 | 1.5 | 3400 | 145T | 2.6 | - | 85.5 | 85.8 | 85.5 | 0.86 | 0.82 | 0.74 | 19.5 | 15.6 | 300 | 330 | J | 460 V | - | 1.25 | 60 | 2 | http://brookcromptonna.com/Drawings/W-NEMA/NEMA%20Aluminum%20B35/WP-DA143,5TD.pdf | 145T | 230/460 V | B | 3 | 3 - 60 Hz | - | 4 - 60 Hz | - | - | - | 3 | 3.3 | PA2N002-4D | This product is not available at this time. Try PA2N002-4D | PA2N002-4D | 2.6 | BA2N002-4D | 2.6 | - | 2.86 |  | BA2N002-4D | 19.5 | 19.5 | 15.6 | BA2N002-4D | 19.5 | 21.45 | 35 | 2 | 72 | 2 | 145T | 62052Z | 62032Z | 25 x 35 x 7 | 17 x 28 x 6 | 3600 | 145T | 2.99 | 84 | 85.5 | 85.5 | 0.91 | 0.89 | 0.82 | 22.425 | 1 | 400 V | 2840 | 3000 | 2.6 | 19.5 | 1492 | 2 / 1492 | CSA Approved Class I; Div 2; Groups A, B, C, & D, T3 | http://www.brookcromptonna.com/Connections/Connection%20Diagram%209%20Lead%202X4%20NEMA.pdf | IP55 | 7.5 | B
[10 empty] | BA4N2-4D | BA4N002-4D | 2 | 1800 | 145TD |  | 4 | BA4N002 | 2 | 1.5 | 1710 | 145T | 2.9 | - | 86.5 | 86 | 84.5 | 0.74 | 0.65 | 0.52 | 19 | 15.2 | 280 | 300 | J | 460 V | - | 1.25 | 60 | 4 | http://brookcromptonna.com/Drawings/W-NEMA/NEMA%20Aluminum%20B35/WP-DA143,5TD.pdf | 145T | 230/460 V | B | 3 | 3 - 60 Hz | - | 4 - 60 Hz | - | - | - | 2.8 | 3 | PA4N002-4D | This product is not available at this time. Try PA4N002-4D | PA4N002-4D | 2.9 | BA4N002-4D | 2.9 | - | 3.19 |  | BA4N002-4D | 19 | 19 | 15.2 | BA4N002-4D | 19 | 20.9 | 35 | 4 | 57 | 2 | 145T | 62052Z | 62032Z | 25 x 35 x 7 | 17 x 28 x 6 | 1800 | 145T | 3.335 | 80 | 82.5 | 82.5 | 0.82 | 0.75 | 0.63 | 21.85 | 1 | 400 V | 1390 | 1500 | 2.9 | 19 | 1492 | 2 / 1492 | CSA Approved Class I; Div 2; Groups A, B, C, & D, T3 | http://www.brookcromptonna.com/Connections/Connection%20Diagram%209%20Lead%202X4%20NEMA.pdf | IP55 | 6.5517 | B
[10 empty] | BA6N2-4D | BA6N002-4D | 2 | 1200 | 184TD |  | 6 | BA6N002 | 2 | 1.5 | 1130 | 184T | 3 | - | 88.5 | 86 | 86 | 0.71 | 0.65 | 0.51 | 19.8 | 15.8 | 280 | 240 | J | 460 V | - | 1.25 | 60 | 6 | http://brookcromptonna.com/Drawings/W-NEMA/NEMA%20Aluminum%20B35/WP-DA182,4TD.pdf | 184T | 230/460 V | B | 3 | 3 - 60 Hz | - | 4 - 60 Hz | - | - | - | 2.8 | 2.4 | PA6N002-4D | This product is not available at this time. Try PA6N002-4D | PA6N002-4D | 3 | BA6N002-4D | 3 | - | 3.3 |  | BA6N002-4D | 19.8 | 19.8 | 15.8 | BA6N002-4D | 19.8 | 21.78 | 73 | 6 | 56 | 2 | 184T | 62062Z | 62052Z | 30 x 42 x 7 | 25 x 37 x 7 | 1200 | 184T | 3.45 | 87.5 | 88 | 88.5 | 0.74 | 0.69 | 0.58 | 22.77 | 1 | 400 V | 955 | 1000 | 3 | 19.8 | 1492 | 2 / 1492 | CSA Approved Class I; Div 2; Groups A, B, C, & D, T3 | http://www.brookcromptonna.com/Connections/Connection%20Diagram%209%20Lead%202X4%20NEMA.pdf | IP55 | 6.6 | B
[10 empty] | BA2N3-4D | BA2N003-4D | 3 | 3600 | 182TD |  | 2 | BA2N003 | 3 | 2.2 | 3480 | 182T | 3.5 | - | 86.5 | 85.8 | 82.5 | 0.91 | 0.85 | 0.78 | 41.6 | 33.3 | 410 | 560 | J | 460 V | - | 1.25 | 60 | 2 | http://brookcromptonna.com/Drawings/W-NEMA/NEMA%20Aluminum%20B35/WP-DA182,4TD.pdf | 182T | 230/460 V | A | 3 | 3 - 60 Hz | - | 4 - 60 Hz | - | - | - | 4.1 | 5.6 | PA2N003-4D | This product is not available at this time. Try PA2N003-4D | PA2N003-4D | 3.5 | BA2N003-4D | 3.5 | - | 3.85 |  | BA2N003-4D | 41.6 | 41.6 | 33.3 | BA2N003-4D | 41.6 | 45.76 | 69 | 2 | 64 | 3 | 182T | 62062Z | 62052Z | 30 x 42 x 7 | 25 x 37 x 7 | 3600 | 182T | 4.025 | 85.5 | 87 | 87 | 0.92 | 0.91 | 0.85 | 47.84 | 1 | 400 V | 2845 | 3000 | 3.5 | 41.6 | 2238 | 3 / 2238 | CSA Approved Class I; Div 2; Groups A, B, C, & D, T3 | http://www.brookcromptonna.com/Connections/Connection%20Diagram%209%20Lead%202X4%20NEMA.pdf | IP55 | 11.8857 | A
[10 empty] | BA4N3-4D | BA4N003-4D | 3 | 1800 | 182TD |  | 4 | BA4N003 | 3 | 2.2 | 1750 | 182T | 3.9 | - | 89.5 | 89 | 86.5 | 0.79 | 0.71 | 0.57 | 29.2 | 23.4 | 250 | 300 | N | 460 V | - | 1.25 | 60 | 4 | http://brookcromptonna.com/Drawings/W-NEMA/NEMA%20Aluminum%20B35/WP-DA182,4TD.pdf | 182T | 230/460 V | B | 3 | 3 - 60 Hz | - | 4 - 60 Hz | - | - | - | 2.5 | 3 | PA4N003-4D | This product is not available at this time. Try PA4N003-4D | PA4N003-4D | 3.9 | BA4N003-4D | 3.9 | - | 4.29 |  | BA4N003-4D | 29.2 | 29.2 | 23.4 | BA4N003-4D | 29.2 | 32.12 | 69 | 4 | 58 | 3 | 182T | 62062Z | 62052Z | 30 x 42 x 7 | 25 x 37 x 7 | 1800 | 182T | 4.485 | 86.5 | 87.5 | 87 | 0.86 | 0.82 | 0.73 | 33.58 | 1 | 400 V | 1440 | 1500 | 3.9 | 29.2 | 2238 | 3 / 2238 | CSA Approved Class I; Div 2; Groups A, B, C, & D, T3 | http://www.brookcromptonna.com/Connections/Connection%20Diagram%209%20Lead%202X4%20NEMA.pdf | IP55 | 7.4872 | B
[10 empty] | BA6N3-4D | BA6N003-4D | 3 | 1200 | 213TD |  | 6 | BA6N003 | 3 | 2.2 | 1140 | 213T | 4.2 | - | 89.5 | 89.5 | 88.3 | 0.74 | 0.73 | 0.6 | 27 | 22 | 310 | 230 | J | 460 V | - | 1.25 | 60 | 6 | http://brookcromptonna.com/Drawings/W-NEMA/NEMA%20Aluminum%20B35/WP-DA213,5TD.pdf | 213T | 230/460 V | B | 3 | 3 - 60 Hz | - | 4 - 60 Hz | - | - | - | 3.1 | 2.3 | PA6N003-4D | This product is not available at this time. Try PA6N003-4D | PA6N003-4D | 4.2 | BA6N003-4D | 4.2 | - | 4.62 |  | BA6N003-4D | 27 | 27 | 22 | BA6N003-4D | 27 | 29.7 | 110 | 6 | 56 | 3 | 213T | 62082Z | 63052Z | 40 x 52 x 7 | 25 x 37 x 7 | 1200 | 213T | 4.83 | 86.5 | 87 | 85.5 | 0.8 | 0.75 | 0.65 | 31.05 | 1 | 400 V | 960 | 1000 | 4.2 | 27 | 2238 | 3 / 2238 | CSA Approved Class I; Div 2; Groups A, B, C, & D, T3 | http://www.brookcromptonna.com/Connections/Connection%20Diagram%209%20Lead%202X4%20NEMA.pdf | IP55 | 6.4286 | B
[10 empty] | BA2N5-4D | BA2N005-4D | 5 | 3600 | 184TD |  | 2 | BA2N005 | 5 | 4 | 3460 | 184T | 5.8 | - | 88.5 | 88.3 | 87.5 | 0.92 | 0.88 | 0.82 | 61.5 | 49.2 | 380 | 460 | L | 460 V | - | 1.25 | 60 | 2 | http://brookcromptonna.com/Drawings/W-NEMA/NEMA%20Aluminum%20B35/WP-DA182,4TD.pdf | 184T | 230/460 V | A | 3 | 3 - 60 Hz | - | 4 - 60 Hz | - | - | - | 3.8 | 4.6 | PA2N005-4D | This product is not available at this time. Try PA2N005-4D | PA2N005-4D | 5.8 | BA2N005-4D | 5.8 | - | 6.38 |  | BA2N005-4D | 61.5 | 61.5 | 49.2 | BA2N005-4D | 61.5 | 67.65 | 73 | 2 | 64 | 5 | 184T | 62062Z | 62052Z | 30 x 42 x 7 | 25 x 37 x 7 | 3600 | 184T | 6.67 | 85.5 | 88 | 88.5 | 0.93 | 0.92 | 0.89 | 70.725 | 1 | 400 V | 2815 | 3000 | 5.8 | 61.5 | 3730 | 5 / 3730 | CSA Approved Class I; Div 2; Groups A, B, C, & D, T3 | http://www.brookcromptonna.com/Connections/Connection%20Diagram%209%20Lead%202X4%20NEMA.pdf | IP55 | 10.6034 | A
[10 empty] | BA4N5-4D | BA4N005-4D | 5 | 1800 | 184TD |  | 4 | BA4N005 | 5 | 4 | 1740 | 184T | 6.3 | - | 89.5 | 89.5 | 89 | 0.83 | 0.76 | 0.64 | 44 | 35.2 | 210 | 260 | H | 460 V | - | 1.25 | 60 | 4 | http://brookcromptonna.com/Drawings/W-NEMA/NEMA%20Aluminum%20B35/WP-DA182,4TD.pdf | 184T | 230/460 V | B | 3 | 3 - 60 Hz | - | 4 - 60 Hz | - | - | - | 2.1 | 2.6 | PA4N005-4D | This product is not available at this time. Try PA4N005-4D | PA4N005-4D | 6.3 | BA4N005-4D | 6.3 | - | 6.93 |  | BA4N005-4D | 44 | 44 | 35.2 | BA4N005-4D | 44 | 48.4 | 73 | 4 | 58 | 5 | 184T | 62062Z | 62052Z | 30 x 42 x 7 | 25 x 37 x 7 | 1800 | 184T | 7.245 | 85.5 | 88 | 89.5 | 0.89 | 0.88 | 0.84 | 50.6 | 1 | 400 V | 1415 | 1500 | 6.3 | 44 | 3730 | 5 / 3730 | CSA Approved Class I; Div 2; Groups A, B, C, & D, T3 | http://www.brookcromptonna.com/Connections/Connection%20Diagram%209%20Lead%202X4%20NEMA.pdf | IP55 | 6.9841 | B
[10 empty] | BA6N5-4D | BA6N005-4D | 5 | 1200 | 215TD |  | 6 | BA6N005 | 5 | 4 | 1150 | 215T | 7.1 | - | 89.5 | 90.1 | 89.3 | 0.74 | 0.75 | 0.64 | 45 | 36 | 230 | 220 | J | 460 V | - | 1.25 | 60 | 6 | http://brookcromptonna.com/Drawings/W-NEMA/NEMA%20Aluminum%20B35/WP-DA213,5TD.pdf | 215T | 230/460 V | B | 3 | 3 - 60 Hz | - | 4 - 60 Hz | - | - | - | 2.3 | 2.2 | PA6N005-4D | This product is not available at this time. Try PA6N005-4D | PA6N005-4D | 7.1 | BA6N005-4D | 7.1 | - | 7.81 |  | BA6N005-4D | 45 | 45 | 36 | BA6N005-4D | 45 | 49.5 | 123 | 6 | 56 | 5 | 215T | 62082Z | 63052Z | 40 x 52 x 7 | 25 x 37 x 7 | 1200 | 215T | 8.165 | 86.5 | 87.5 | 87 | 0.81 | 0.78 | 0.69 | 51.75 | 1 | 400 V | 955 | 1000 | 7.1 | 45 | 3730 | 5 / 3730 | CSA Approved Class I; Div 2; Groups A, B, C, & D, T3 | http://www.brookcromptonna.com/Connections/Connection%20Diagram%209%20Lead%202X4%20NEMA.pdf | IP55 | 6.338 | B
[10 empty] | BA2N7.5-4D | BA2N7.5-4D | 7.5 | 3600 | 213TD |  | 2 | BA2N7.5 | 7.5 | 5.5 | 3480 | 213T | 8.4 | - | 89.5 | 89.8 | 89.7 | 0.92 | 0.89 | 0.82 | 81 | 64.8 | 330 | 480 | K | 460 V | - | 1.25 | 60 | 2 | http://brookcromptonna.com/Drawings/W-NEMA/NEMA%20Aluminum%20B35/WP-DA213,5TD.pdf | 213T | 230/460 V | A | 3 | 3 - 60 Hz | - | 4 - 60 Hz | - | - | - | 3.3 | 4.8 | PA2N7.5-4D | This product is not available at this time. Try PA2N7.5-4D | PA2N7.5-4D | 8.4 | BA2N7.5-4D | 8.4 | - | 9.24 |  | BA2N7.5-4D | 81 | 81 | 64.8 | BA2N7.5-4D | 81 | 89.1 | 110 | 2 | 60 | 7.5 | 213T | 62082Z | 63052Z | 40 x 52 x 7 | 25 x 37 x 7 | 3600 | 213T | 9.66 | 88.5 | 89.5 | 89.5 | 0.9 | 0.89 | 0.85 | 93.15 | 1 | 400 V | 2870 | 3000 | 8.4 | 81 | 5595 | 7.5 / 5595 | CSA Approved Class I; Div 2; Groups A, B, C, & D, T3 | http://www.brookcromptonna.com/Connections/Connection%20Diagram%209%20Lead%202X4%20NEMA.pdf | IP55 | 9.6429 | A
[10 empty] | BA4N7.5-4D | BA4N7.5-4D | 7.5 | 1800 | 213TD |  | 4 | BA4N7.5 | 7.5 | 5.5 | 1740 | 213T | 9.8 | - | 91.7 | 91.7 | 90 | 0.77 | 0.7 | 0.59 | 82 | 65.6 | 380 | 290 | K | 460 V | - | 1.25 | 60 | 4 | http://brookcromptonna.com/Drawings/W-NEMA/NEMA%20Aluminum%20B35/WP-DA213,5TD.pdf | 213T | 230/460 V | A | 3 | 3 - 60 Hz | - | 4 - 60 Hz | - | - | - | 3.8 | 2.9 | PA4N7.5-4D | This product is not available at this time. Try PA4N7.5-4D | PA4N7.5-4D | 9.8 | BA4N7.5-4D | 9.8 | - | 10.78 |  | BA4N7.5-4D | 82 | 82 | 65.6 | BA4N7.5-4D | 82 | 90.2 | 110 | 4 | 58 | 7.5 | 213T | 62082Z | 63052Z | 40 x 52 x 7 | 25 x 37 x 7 | 1800 | 213T | 11.27 | 87.5 | 89 | 90 | 0.86 | 0.83 | 0.75 | 94.3 | 1 | 400 V | 1430 | 1500 | 9.8 | 82 | 5595 | 7.5 / 5595 | CSA Approved Class I; Div 2; Groups A, B, C, & D, T3 | http://www.brookcromptonna.com/Connections/Connection%20Diagram%209%20Lead%202X4%20NEMA.pdf | IP55 | 8.3673 | A
[10 empty] | BA2N10-4D | BA2N010-4D | 10 | 3600 | 215TD |  | 2 | BA2N010 | 10 | 7.5 | 3480 | 215T | 11.6 | - | 90.2 | 91 | 90.2 | 0.9 | 0.89 | 0.79 | 90 | 72 | 240 | 500 | J | 460 V | - | 1.25 | 60 | 2 | http://brookcromptonna.com/Drawings/W-NEMA/NEMA%20Aluminum%20B35/WP-DA213,5TD.pdf | 215T | 230/460 V | B | 3 | 3 - 60 Hz | - | 4 - 60 Hz | - | - | - | 2.4 | 5 | PA2N010-4D | This product is not available at this time. Try PA2N010-4D | PA2N010-4D | 11.6 | BA2N010-4D | 11.6 | - | 12.76 |  | BA2N010-4D | 90 | 90 | 72 | BA2N010-4D | 90 | 99 | 123 | 2 | 60 | 10 | 215T | 62082Z | 63052Z | 40 x 52 x 7 | 25 x 37 x 7 | 3600 | 215T | 13.34 | 88.5 | 90.5 | 91 | 0.91 | 0.93 | 0.93 | 103.5 | 1 | 400 V | 2860 | 3000 | 11.6 | 90 | 7460 | 10 / 7460 | CSA Approved Class I; Div 2; Groups A, B, C, & D, T3 | http://www.brookcromptonna.com/Connections/Connection%20Diagram%209%20Lead%202X4%20NEMA.pdf | IP55 | 7.7586 | B
[10 empty] | BA4N10-4D | BA4N010-4D | 10 | 1800 | 215TD |  | 4 | BA4N010 | 10 | 7.5 | 1750 | 215T | 13.2 | - | 91.7 | 91.8 | 90.7 | 0.78 | 0.75 | 0.65 | 92 | 73.6 | 270 | 380 | J | 460 V | - | 1.25 | 60 | 4 | http://brookcromptonna.com/Drawings/W-NEMA/NEMA%20Aluminum%20B35/WP-DA213,5TD.pdf | 215T | 230/460 V | B | 3 | 3 - 60 Hz | - | 4 - 60 Hz | - | - | - | 2.7 | 3.8 | PA4N010-4D | This product is not available at this time. Try PA4N010-4D | PA4N010-4D | 13.2 | BA4N010-4D | 13.2 | - | 14.52 |  | BA4N010-4D | 92 | 92 | 73.6 | BA4N010-4D | 92 | 101.2 | 123 | 4 | 58 | 10 | 215T | 62082Z | 63052Z | 40 x 52 x 7 | 25 x 37 x 7 | 1800 | 215T | 15.18 | 87.5 | 89.5 | 89.5 | 0.89 | 0.87 | 0.81 | 105.8 | 1 | 400 V | 1425 | 1500 | 13.2 | 92 | 7460 | 10 / 7460 | CSA Approved Class I; Div 2; Groups A, B, C, & D, T3 | http://www.brookcromptonna.com/Connections/Connection%20Diagram%209%20Lead%202X4%20NEMA.pdf | IP55 | 6.9697 | B
[10 empty] | BA6N10-4D | BA6N010-4D | 10 | 1200 | 256TD |  | 6 | BA6N010 | 10 | 7.5 | 1170 | 256T | 13.7 | - | 91 | 91.2 | 90.2 | 0.75 | 0.74 | 0.63 | 93 | 75 | 270 | 200 | J | 460 V | - | 1.25 | 60 | 6 | http://brookcromptonna.com/Drawings/W-NEMA/NEMA%20Aluminum%20B35/WP-DA254,6TD.pdf | 256T | 230/460 V | B | 3 | 3 - 60 Hz | - | 4 - 60 Hz | - | - | - | 2.7 | 2 | - | This product is not available at this time | PA6N010-4D | 13.7 | BA6N010-4D | 13.7 | - | 15.07 |  | BA6N010-4D | 93 | 93 | 75 | BA6N010-4D | 93 | 102.3 | 234 | 6 | 56 | 10 | 256T | 63092Z | 63072Z | 45 x 60 x 8 | 35 x 47 x 7 | 1200 | 256T | 15.755 | 90.2 | 91 | 91 | 0.84 | 0.81 | 0.72 | 106.95 | 1 | 400 V | 965 | 1000 | 13.7 | 93 | 7460 | 10 / 7460 | CSA Approved Class I; Div 2; Groups A, B, C, & D, T3 | http://www.brookcromptonna.com/Connections/Connection%20Diagram%2012%20Lead%202X4%20NEMA.pdf | IP55 | 6.7883 | B
[10 empty] | BA2N15-4D | BA2N015-4D | 15 | 3600 | 254TD |  | 2 | BA2N015 | 15 | 11 | 3520 | 254T | 17 | - | 91 | 91.3 | 91 | 0.89 | 0.87 | 0.83 | 109 | 87.2 | 200 | 340 | G | 460 V | - | 1.25 | 60 | 2 | http://brookcromptonna.com/Drawings/W-NEMA/NEMA%20Aluminum%20B35/WP-DA254,6TD.pdf | 254T | 230/460 V | B | 3 | 3 - 60 Hz | - | 4 - 60 Hz | - | - | - | 2 | 3.4 | - | This product is not available at this time | PA2N015-4D | 17 | BA2N015-4D | 17 | - | 18.7 |  | BA2N015-4D | 109 | 109 | 87.2 | BA2N015-4D | 109 | 119.9 | 221 | 2 | 65 | 15 | 254T | 63092Z | 63072Z | 45 x 60 x 8 | 35 x 47 x 7 | 3600 | 254T | 19.55 | 88.5 | 89.5 | 90.5 | 0.91 | 0.89 | 0.87 | 125.35 | 1 | 400 V | 2905 | 3000 | 17 | 109 | 11190 | 15 / 11190 | CSA Approved Class I; Div 2; Groups A, B, C, & D, T3 | http://www.brookcromptonna.com/Connections/Connection%20Diagram%2012%20Lead%202X4%20NEMA.pdf | IP55 | 6.4118 | B
[10 empty] | BA4N15-4D | BA4N015-4D | 15 | 1800 | 254TD |  | 4 | BA4N015 | 15 | 11 | 1760 | 254T | 17.8 | - | 92.4 | 92.2 | 91 | 0.84 | 0.8 | 0.71 | 121 | 96.8 | 210 | 240 | H | 460 V | - | 1.25 | 60 | 4 | http://brookcromptonna.com/Drawings/W-NEMA/NEMA%20Aluminum%20B35/WP-DA254,6TD.pdf | 254T | 230/460 V | B | 3 | 3 - 60 Hz | - | 4 - 60 Hz | - | - | - | 2.1 | 2.4 | - | This product is not available at this time | PA4N015-4D | 17.8 | BA4N015-4D | 17.8 | - | 19.58 |  | BA4N015-4D | 121 | 121 | 96.8 | BA4N015-4D | 121 | 133.1 | 221 | 4 | 56 | 15 | 254T | 63092Z | 63072Z | 45 x 60 x 8 | 35 x 47 x 7 | 1800 | 254T | 20.47 | 90.2 | 91.5 | 92 | 0.86 | 0.84 | 0.79 | 139.15 | 1 | 400 V | 1450 | 1500 | 17.8 | 121 | 11190 | 15 / 11190 | CSA Approved Class I; Div 2; Groups A, B, C, & D, T3 | http://www.brookcromptonna.com/Connections/Connection%20Diagram%2012%20Lead%202X4%20NEMA.pdf | IP55 | 6.7978 | B
[10 empty] | BA6N15-4D | BA6N015-4D | 15 | 1200 | 284TD |  | 6 | BA6N015 | 15 | 11 | 1170 | 284T | 19.3 | - | 91.7 | 91.3 | 89.7 | 0.8 | 0.71 | 0.59 | 135 | 108 | 350 | 250 | J | 460 V | - | 1.25 | 60 | 6 | http://brookcromptonna.com/Drawings/W-NEMA/NEMA%20Aluminum%20B35/WP-DA284,6TD.pdf | 284T | 230/460 V | B | 3 | 3 - 60 Hz | - | 4 - 60 Hz | - | - | - | 3.5 | 2.5 | - | This product is not available at this time | PA6N015-4D | 19.3 | BA6N015-4D | 19.3 | - | 21.23 |  | BA6N015-4D | 135 | 135 | 108 | BA6N015-4D | 135 | 148.5 | 291 | 6 | 58 | 15 | 284T | 63102Z | 63082Z | 50 x 65 x 8 | 40 x 52 x 7 | 1200 | 284T | 22.195 | 89.5 | 90.5 | 91.5 | 0.85 | 0.84 | 0.77 | 155.25 | 1 | 400 V | 965 | 1000 | 19.3 | 135 | 11190 | 15 / 11190 | CSA Approved Class I; Div 2; Groups A, B, C, & D, T3 | http://www.brookcromptonna.com/Connections/Connection%20Diagram%2012%20Lead%202X4%20NEMA.pdf | IP55 | 6.9948 | B
[10 empty] | BA2N20-4D | BA2N020-4D | 20 | 3600 | 256TD |  | 2 | BA2N020 | 20 | 15 | 3515 | 256T | 22.2 | - | 91 | 91.5 | 91 | 0.93 | 0.91 | 0.89 | 133 | 106.4 | 160 | 340 | F | 460 V | - | 1.25 | 60 | 2 | http://brookcromptonna.com/Drawings/W-NEMA/NEMA%20Aluminum%20B35/WP-DA254,6TD.pdf | 256T | 230/460 V | B | 3 | 3 - 60 Hz | - | 4 - 60 Hz | - | - | - | 1.6 | 3.4 | - | This product is not available at this time | PA2N020-4D | 22.2 | BA2N020-4D | 22.2 | - | 24.42 |  | BA2N020-4D | 133 | 133 | 106.4 | BA2N020-4D | 133 | 146.3 | 234 | 2 | 65 | 20 | 256T | 63092Z | 63072Z | 45 x 60 x 8 | 35 x 47 x 7 | 3600 | 256T | 25.53 | 89.5 | 91 | 92 | 0.92 | 0.92 | 0.9 | 152.95 | 1 | 400 V | 2890 | 3000 | 22.2 | 133 | 14920 | 20 / 14920 | CSA Approved Class I; Div 2; Groups A, B, C, & D, T3 | http://www.brookcromptonna.com/Connections/Connection%20Diagram%2012%20Lead%202X4%20NEMA.pdf | IP55 | 5.991 | B
[10 empty] | BA4N20-4D | BA4N020-4D | 20 | 1800 | 256TD |  | 4 | BA4N020 | 20 | 15 | 1755 | 256T | 23.3 | - | 93 | 93.5 | 93 | 0.87 | 0.84 | 0.77 | 152 | 121.6 | 210 | 250 | H | 460 V | - | 1.25 | 60 | 4 | http://brookcromptonna.com/Drawings/W-NEMA/NEMA%20Aluminum%20B35/WP-DA254,6TD.pdf | 256T | 230/460 V | B | 3 | 3 - 60 Hz | - | 4 - 60 Hz | - | - | - | 2.1 | 2.5 | - | This product is not available at this time | PA4N020-4D | 23.3 | BA4N020-4D | 23.3 | - | 25.63 |  | BA4N020-4D | 152 | 152 | 121.6 | BA4N020-4D | 152 | 167.2 | 234 | 4 | 56 | 20 | 256T | 63092Z | 63072Z | 45 x 60 x 8 | 35 x 47 x 7 | 1800 | 256T | 26.795 | 90.2 | 91.5 | 92.5 | 0.89 | 0.88 | 0.83 | 174.8 | 1 | 400 V | 1450 | 1500 | 23.3 | 152 | 14920 | 20 / 14920 | CSA Approved Class I; Div 2; Groups A, B, C, & D, T3 | http://www.brookcromptonna.com/Connections/Connection%20Diagram%2012%20Lead%202X4%20NEMA.pdf | IP55 | 6.5236 | B
[10 empty] | BA6N20-4D | BA6N020-4D | 20 | 1200 | 286TD |  | 6 | BA6N020 | 20 | 15 | 1170 | 286T | 25.7 | - | 91.7 | 91.7 | 90.6 | 0.8 | 0.78 | 0.66 | 188 | 151 | 340 | 230 | J | 460 V | - | 1.25 | 60 | 6 | http://brookcromptonna.com/Drawings/W-NEMA/NEMA%20Aluminum%20B35/WP-DA284,6TD.pdf | 286T | 230/460 V | B | 3 | 3 - 60 Hz | - | 4 - 60 Hz | - | - | - | 3.4 | 2.3 | - | This product is not available at this time | PA6N020-4D | 25.7 | BA6N020-4D | 25.7 | - | 28.27 |  | BA6N020-4D | 188 | 188 | 151 | BA6N020-4D | 188 | 206.8 | 311 | 6 | 58 | 20 | 286T | 63102Z | 63082Z | 50 x 65 x 8 | 40 x 52 x 7 | 1200 | 286T | 29.555 | 88.5 | 90.5 | 91.5 | 0.85 | 0.85 | 0.8 | 216.2 | 1 | 400 V | 960 | 1000 | 25.7 | 188 | 14920 | 20 / 14920 | CSA Approved Class I; Div 2; Groups A, B, C, & D, T3 | http://www.brookcromptonna.com/Connections/Connection%20Diagram%2012%20Lead%202X4%20NEMA.pdf | IP55 | 7.3152 | B
[10 empty] | BA2N25-4D | BA2N025-4D | 25 | 3600 | 284TSD |  | 2 | BA2N025 | 25 | 18.5 | 3535 | 284TS | 27.2 | - | 91.7 | 92.5 | 91.9 | 0.93 | 0.92 | 0.88 | 170 | 136 | 150 | 200 | F | 460 V | - | 1.25 | 60 | 2 | http://brookcromptonna.com/Drawings/W-NEMA/NEMA%20Aluminum%20B35/WP-DA284,6TSD.pdf | 284TS | 230/460 V | B | 3 | 3 - 60 Hz | - | 4 - 60 Hz | - | - | - | 1.5 | 2 | - | This product is not available at this time | PA2N025-4D | 27.2 | BA2N025-4D | 27.2 | - | 29.92 |  | BA2N025-4D | 170 | 170 | 136 | BA2N025-4D | 170 | 187 | 291 | 2 | 65 | 25 | 284T | 63102Z | 63082Z | 50 x 65 x 8 | 40 x 52 x 7 | 3600 | 284TS | 31.28 | 90.2 | 91 | 90.2 | 0.9 | 0.9 | 0.89 | 195.5 | 1 | 400 V | 2925 | 3000 | 27.2 | 170 | 18650 | 25 / 18650 | CSA Approved Class I; Div 2; Groups A, B, C, & D, T3 | http://www.brookcromptonna.com/Connections/Connection%20Diagram%2012%20Lead%202X4%20NEMA.pdf | IP55 | 6.25 | B
[10 empty] | BA4N25-4D | BA4N025-4D | 25 | 1800 | 284TD |  | 4 | BA4N025 | 25 | 18.5 | 1765 | 284T | 27.9 | - | 93.6 | 94 | 93.7 | 0.89 | 0.87 | 0.8 | 173 | 138.4 | 180 | 260 | F | 460 V | - | 1.25 | 60 | 4 | http://brookcromptonna.com/Drawings/W-NEMA/NEMA%20Aluminum%20B35/WP-DA284,6TD.pdf | 284T | 230/460 V | B | 3 | 3 - 60 Hz | - | 4 - 60 Hz | - | - | - | 1.8 | 2.6 | - | This product is not available at this time | PA4N025-4D | 27.9 | BA4N025-4D | 27.9 | - | 30.69 |  | BA4N025-4D | 173 | 173 | 138.4 | BA4N025-4D | 173 | 190.3 | 291 | 4 | 60 | 25 | 284T | 63102Z | 63082Z | 50 x 65 x 8 | 40 x 52 x 7 | 1800 | 284T | 32.085 | 91.7 | 92.5 | 93 | 0.9 | 0.9 | 0.88 | 198.95 | 1 | 400 V | 1455 | 1500 | 27.9 | 173 | 18650 | 25 / 18650 | CSA Approved Class I; Div 2; Groups A, B, C, & D, T3 | http://www.brookcromptonna.com/Connections/Connection%20Diagram%2012%20Lead%202X4%20NEMA.pdf | IP55 | 6.2007 | B
[10 empty] | BA2N30-4D | BA2N030-4D | 30 | 3600 | 286TSD |  | 2 | BA2N030 | 30 | 22 | 3525 | 286TS | 32.4 | - | 91.7 | 92 | 91.7 | 0.93 | 0.88 | 0.85 | 185 | 148 | 150 | 200 | E | 460 V | - | 1.25 | 60 | 2 | http://brookcromptonna.com/Drawings/W-NEMA/NEMA%20Aluminum%20B35/WP-DA284,6TSD.pdf | 286TS | 230/460 V | B | 3 | 3 - 60 Hz | - | 4 - 60 Hz | - | - | - | 1.5 | 2 | - | This product is not available at this time | PA2N030-4D | 32.4 | BA2N030-4D | 32.4 | - | 35.64 |  | BA2N030-4D | 185 | 185 | 148 | BA2N030-4D | 185 | 203.5 | 311 | 2 | 65 | 30 | 286T | 63102Z | 63082Z | 50 x 65 x 8 | 40 x 52 x 7 | 3600 | 286TS | 37.26 | 91 | 91.7 | 91 | 0.91 | 0.9 | 0.9 | 212.75 | 1 | 400 V | 2925 | 3000 | 32.4 | 185 | 22380 | 30 / 22380 | CSA Approved Class I; Div 2; Groups A, B, C, & D, T3 | http://www.brookcromptonna.com/Connections/Connection%20Diagram%2012%20Lead%202X4%20NEMA.pdf | IP55 | 5.7099 | B
[10 empty] | BA4N30-4D | BA4N030-4D | 30 | 1800 | 286TD |  | 4 | BA4N030 | 30 | 22 | 1760 | 286T | 33.9 | - | 93.6 | 94 | 93.8 | 0.87 | 0.85 | 0.78 | 207 | 165.6 | 190 | 270 | F | 460 V | - | 1.25 | 60 | 4 | http://brookcromptonna.com/Drawings/W-NEMA/NEMA%20Aluminum%20B35/WP-DA284,6TD.pdf | 286T | 230/460 V | B | 3 | 3 - 60 Hz | - | 4 - 60 Hz | - | - | - | 1.9 | 2.7 | - | This product is not available at this time | PA4N030-4D | 33.9 | BA4N030-4D | 33.9 | - | 37.29 |  | BA4N030-4D | 207 | 207 | 165.6 | BA4N030-4D | 207 | 227.7 | 311 | 4 | 60 | 30 | 286T | 63102Z | 63082Z | 50 x 65 x 8 | 40 x 52 x 7 | 1800 | 286T | 38.985 | 91 | 92.5 | 93 | 0.9 | 0.91 | 0.89 | 238.05 | 1 | 400 V | 1445 | 1500 | 33.9 | 207 | 22380 | 30 / 22380 | CSA Approved Class I; Div 2; Groups A, B, C, & D, T3 | http://www.brookcromptonna.com/Connections/Connection%20Diagram%2012%20Lead%202X4%20NEMA.pdf | IP55 | 6.1062 | B
[10 empty] | BA4N1-5D | BA4N001-5D | 1 | 1800 | 143TD |  | 4 | BA4N001 | 1 | 0.75 | 1720 | 143T | 1.1 | 1.12 | 77 | 77 | 72 | 0.85 | 0.74 | 0.55 | 7.3 | 7.3 | 280 | 300 | J | 575 V | 575 V | 1.25 | 60 | 4 | http://brookcromptonna.com/Drawings/W-NEMA/NEMA%20Aluminum%20B35/WP-DA143,5TD.pdf | 143T | 575 V | B | 3 | 3 - 60 Hz | - | 4 - 60 Hz | - | - | - | 2.8 | 3 | PA4N001-5D | This product is not available at this time. Try PA4N001-5D | PA4N001-5D | - | BA4N001-5D | 1.12 | 1.12 | - |  | BA4N001-5D | 7.3 | 9.1 | 7.3 | BA4N001-5D | 7.3 | 8.03 | 30 | 4 | 57 | 1 | 143T | 62052Z | 62032Z | 25 x 35 x 7 | 17 x 28 x 6 | 1800 | 143T | - | 78.5 | 79.5 | 78 | 0.79 | 0.73 | 0.61 | - | - | - | - | - | 1.1 | 7.3 | 746 | 1 / 746 | CSA Approved Class I; Div 2; Groups A, B, C, & D, T3 | http://www.brookcromptonna.com/Connections/Connection%20Diagram%203%20Lead%20575%20NEMA.pdf | IP55 | 6.6364 | B
[10 empty] | BA6N1-5D | BA6N001-5D | 1 | 1200 | 145TD |  | 6 | BA6N001 | 1 | 0.75 | 1150 | 145T | 1.2 | 1.2 | 85.5 | 85 | 82 | 0.72 | 0.65 | 0.52 | 9 | 9 | 300 | 320 | K | 575 V | 575 V | 1.25 | 60 | 6 | http://brookcromptonna.com/Drawings/W-NEMA/NEMA%20Aluminum%20B35/WP-DA143,5TD.pdf | 145T | 575 V | B | 3 | 3 - 60 Hz | - | 4 - 60 Hz | - | - | - | 3 | 3.2 | PA6N001-5D | This product is not available at this time. Try PA6N001-5D | PA6N001-5D | - | BA6N001-5D | 1.2 | 1.2 | - |  | BA6N001-5D | 9 | 11.2 | 9 | BA6N001-5D | 9 | 9.9 | 35 | 6 | 59 | 1 | 145T | 62052Z | 62032Z | 25 x 35 x 7 | 17 x 28 x 6 | 1200 | 145T | - | 80 | 81 | 79.5 | 0.74 | 0.65 | 0.52 | - | - | - | - | - | 1.2 | 9 | 746 | 1 / 746 | CSA Approved Class I; Div 2; Groups A, B, C, & D, T3 | http://www.brookcromptonna.com/Connections/Connection%20Diagram%203%20Lead%20575%20NEMA.pdf | IP55 | 7.5 | B
[10 empty] | BA2N1.5-5D | BA2N1.5-5D | 1.5 | 3600 | 143TD |  | 2 | BA2N1.5 | 1.5 | 1.1 | 3400 | 143T | 1.5 | 1.52 | 84 | 84.1 | 83.5 | 0.86 | 0.82 | 0.75 | 12 | 12 | 370 | 400 | J | 575 V | 575 V | 1.25 | 60 | 2 | http://brookcromptonna.com/Drawings/W-NEMA/NEMA%20Aluminum%20B35/WP-DA143,5TD.pdf | 143T | 575 V | B | 3 | 3 - 60 Hz | - | 4 - 60 Hz | - | - | - | 3.7 | 4 | PA2N1.5-5D | This product is not available at this time. Try PA2N1.5-5D | PA2N1.5-5D | - | BA2N1.5-5D | 1.52 | 1.52 | - |  | BA2N1.5-5D | 12 | 15 | 12 | BA2N1.5-5D | 12 | 13.2 | 30 | 2 | 72 | 1.5 | 143T | 62052Z | 62032Z | 25 x 35 x 7 | 17 x 28 x 6 | 3600 | 143T | - | 82.5 | 83 | 83 | 0.9 | 0.87 | 0.79 | - | - | - | - | - | 1.5 | 12 | 1119 | 1.5 / 1119 | CSA Approved Class I; Div 2; Groups A, B, C, & D, T3 | http://www.brookcromptonna.com/Connections/Connection%20Diagram%203%20Lead%20575%20NEMA.pdf | IP55 | 8 | B
[10 empty] | BA4N1.5-5D | BA4N1.5-5D | 1.5 | 1800 | 145TD |  | 4 | BA4N1.5 | 1.5 | 1.1 | 1710 | 145T | 1.6 | 1.68 | 86.5 | 86 | 84.5 | 0.76 | 0.67 | 0.56 | 13.2 | 13.2 | 420 | 400 | K | 575 V | 575 V | 1.25 | 60 | 4 | http://brookcromptonna.com/Drawings/W-NEMA/NEMA%20Aluminum%20B35/WP-DA143,5TD.pdf | 145T | 575 V | A | 3 | 3 - 60 Hz | - | 4 - 60 Hz | - | - | - | 4.2 | 4 | PA4N1.5-5D | This product is not available at this time. Try PA4N1.5-5D | PA4N1.5-5D | - | BA4N1.5-5D | 1.68 | 1.68 | - |  | BA4N1.5-5D | 13.2 | 16.5 | 13.2 | BA4N1.5-5D | 13.2 | 14.52 | 35 | 4 | 57 | 1.5 | 145T | 62052Z | 62032Z | 25 x 35 x 7 | 17 x 28 x 6 | 1800 | 145T | - | 80 | 82 | 81.5 | 0.82 | 0.77 | 0.66 | - | - | - | - | - | 1.6 | 13.2 | 1119 | 1.5 / 1119 | CSA Approved Class I; Div 2; Groups A, B, C, & D, T3 | http://www.brookcromptonna.com/Connections/Connection%20Diagram%203%20Lead%20575%20NEMA.pdf | IP55 | 8.25 | A
[10 empty] | BA6N1.5-5D | BA6N1.5-5D | 1.5 | 1200 | 182TD |  | 6 | BA6N1.5 | 1.5 | 1.1 | 1130 | 182T | 1.8 | 1.8 | 87.5 | 87 | 84.7 | 0.73 | 0.63 | 0.5 | 12.6 | 12.6 | 310 | 250 | K | 575 V | 575 V | 1.25 | 60 | 6 | http://brookcromptonna.com/Drawings/W-NEMA/NEMA%20Aluminum%20B35/WP-DA182,4TD.pdf | 182T | 575 V | B | 3 | 3 - 60 Hz | - | 4 - 60 Hz | - | - | - | 3.1 | 2.5 | PA6N1.5-5D | This product is not available at this time. Try PA6N1.5-5D | PA6N1.5-5D | - | BA6N1.5-5D | 1.8 | 1.8 | - |  | BA6N1.5-5D | 12.6 | 15.4 | 12.6 | BA6N1.5-5D | 12.6 | 13.86 | 69 | 6 | 56 | 1.5 | 182T | 62062Z | 62052Z | 30 x 42 x 7 | 25 x 37 x 7 | 1200 | 182T | - | 86.5 | 86.5 | 85 | 0.68 | 0.6 | 0.48 | - | - | - | - | - | 1.8 | 12.6 | 1119 | 1.5 / 1119 | CSA Approved Class I; Div 2; Groups A, B, C, & D, T3 | http://www.brookcromptonna.com/Connections/Connection%20Diagram%203%20Lead%20575%20NEMA.pdf | IP55 | 7 | B
[10 empty] | BA2N2-5D | BA2N002-5D | 2 | 3600 | 145TD |  | 2 | BA2N002 | 2 | 1.5 | 3400 | 145T | 2 | 2.08 | 85.5 | 85.8 | 85.5 | 0.86 | 0.82 | 0.74 | 15.6 | 15.6 | 300 | 330 | J | 575 V | 575 V | 1.25 | 60 | 2 | http://brookcromptonna.com/Drawings/W-NEMA/NEMA%20Aluminum%20B35/WP-DA143,5TD.pdf | 145T | 575 V | B | 3 | 3 - 60 Hz | - | 4 - 60 Hz | - | - | - | 3 | 3.3 | PA2N002-5D | This product is not available at this time. Try PA2N002-5D | PA2N002-5D | - | BA2N002-5D | 2.08 | 2.08 | - |  | BA2N002-5D | 15.6 | 19.5 | 15.6 | BA2N002-5D | 15.6 | 17.16 | 35 | 2 | 72 | 2 | 145T | 62052Z | 62032Z | 25 x 35 x 7 | 17 x 28 x 6 | 3600 | 145T | - | 84 | 85.5 | 85.5 | 0.91 | 0.89 | 0.82 | - | - | - | - | - | 2 | 15.6 | 1492 | 2 / 1492 | CSA Approved Class I; Div 2; Groups A, B, C, & D, T3 | http://www.brookcromptonna.com/Connections/Connection%20Diagram%203%20Lead%20575%20NEMA.pdf | IP55 | 7.8 | B
[10 empty] | BA4N2-5D | BA4N002-5D | 2 | 1800 | 145TD |  | 4 | BA4N002 | 2 | 1.5 | 1710 | 145T | 2.3 | 2.32 | 86.5 | 86 | 84.5 | 0.74 | 0.65 | 0.52 | 15.2 | 15.2 | 280 | 300 | J | 575 V | 575 V | 1.25 | 60 | 4 | http://brookcromptonna.com/Drawings/W-NEMA/NEMA%20Aluminum%20B35/WP-DA143,5TD.pdf | 145T | 575 V | B | 3 | 3 - 60 Hz | - | 4 - 60 Hz | - | - | - | 2.8 | 3 | PA4N002-5D | This product is not available at this time. Try PA4N002-5D | PA4N002-5D | - | BA4N002-5D | 2.32 | 2.32 | - |  | BA4N002-5D | 15.2 | 19 | 15.2 | BA4N002-5D | 15.2 | 16.72 | 35 | 4 | 57 | 2 | 145T | 62052Z | 62032Z | 25 x 35 x 7 | 17 x 28 x 6 | 1800 | 145T | - | 80 | 82.5 | 82.5 | 0.82 | 0.75 | 0.63 | - | - | - | - | - | 2.3 | 15.2 | 1492 | 2 / 1492 | CSA Approved Class I; Div 2; Groups A, B, C, & D, T3 | http://www.brookcromptonna.com/Connections/Connection%20Diagram%203%20Lead%20575%20NEMA.pdf | IP55 | 6.6087 | B
[10 empty] | BA6N2-5D | BA6N002-5D | 2 | 1200 | 184TD |  | 6 | BA6N002 | 2 | 1.5 | 1130 | 184T | 2.4 | 2.4 | 88.5 | 86 | 86 | 0.71 | 0.65 | 0.51 | 15.8 | 15.8 | 280 | 240 | J | 575 V | 575 V | 1.25 | 60 | 6 | http://brookcromptonna.com/Drawings/W-NEMA/NEMA%20Aluminum%20B35/WP-DA182,4TD.pdf | 184T | 575 V | B | 3 | 3 - 60 Hz | - | 4 - 60 Hz | - | - | - | 2.8 | 2.4 | PA6N002-5D | This product is not available at this time. Try PA6N002-5D | PA6N002-5D | - | BA6N002-5D | 2.4 | 2.4 | - |  | BA6N002-5D | 15.8 | 19.8 | 15.8 | BA6N002-5D | 15.8 | 17.38 | 73 | 6 | 56 | 2 | 184T | 62062Z | 62052Z | 30 x 42 x 7 | 25 x 37 x 7 | 1200 | 184T | - | 87.5 | 88 | 88.5 | 0.74 | 0.69 | 0.58 | - | - | - | - | - | 2.4 | 15.8 | 1492 | 2 / 1492 | CSA Approved Class I; Div 2; Groups A, B, C, & D, T3 | http://www.brookcromptonna.com/Connections/Connection%20Diagram%203%20Lead%20575%20NEMA.pdf | IP55 | 6.5833 | B
[10 empty] | BA2N3-5D | BA2N003-5D | 3 | 3600 | 182TD |  | 2 | BA2N003 | 3 | 2.2 | 3480 | 182T | 2.8 | 2.8 | 86.5 | 85.8 | 82.5 | 0.91 | 0.85 | 0.78 | 33.3 | 33.3 | 410 | 560 | J | 575 V | 575 V | 1.25 | 60 | 2 | http://brookcromptonna.com/Drawings/W-NEMA/NEMA%20Aluminum%20B35/WP-DA182,4TD.pdf | 182T | 575 V | A | 3 | 3 - 60 Hz | - | 4 - 60 Hz | - | - | - | 4.1 | 5.6 | PA2N003-5D | This product is not available at this time. Try PA2N003-5D | PA2N003-5D | - | BA2N003-5D | 2.8 | 2.8 | - |  | BA2N003-5D | 33.3 | 41.6 | 33.3 | BA2N003-5D | 33.3 | 36.63 | 69 | 2 | 64 | 3 | 182T | 62062Z | 62052Z | 30 x 42 x 7 | 25 x 37 x 7 | 3600 | 182T | - | 85.5 | 87 | 87 | 0.92 | 0.91 | 0.85 | - | - | - | - | - | 2.8 | 33.3 | 2238 | 3 / 2238 | CSA Approved Class I; Div 2; Groups A, B, C, & D, T3 | http://www.brookcromptonna.com/Connections/Connection%20Diagram%203%20Lead%20575%20NEMA.pdf | IP55 | 11.8929 | A
[10 empty] | BA4N3-5D | BA4N003-5D | 3 | 1800 | 182TD |  | 4 | BA4N003 | 3 | 2.2 | 1750 | 182T | 3.1 | 3.12 | 89.5 | 89 | 86.5 | 0.79 | 0.71 | 0.57 | 23.4 | 23.4 | 250 | 300 | N | 575 V | 575 V | 1.25 | 60 | 4 | http://brookcromptonna.com/Drawings/W-NEMA/NEMA%20Aluminum%20B35/WP-DA182,4TD.pdf | 182T | 575 V | B | 3 | 3 - 60 Hz | - | 4 - 60 Hz | - | - | - | 2.5 | 3 | PA4N003-5D | This product is not available at this time. Try PA4N003-5D | PA4N003-5D | - | BA4N003-5D | 3.12 | 3.12 | - |  | BA4N003-5D | 23.4 | 29.2 | 23.4 | BA4N003-5D | 23.4 | 25.74 | 69 | 4 | 58 | 3 | 182T | 62062Z | 62052Z | 30 x 42 x 7 | 25 x 37 x 7 | 1800 | 182T | - | 86.5 | 87.5 | 87 | 0.86 | 0.82 | 0.73 | - | - | - | - | - | 3.1 | 23.4 | 2238 | 3 / 2238 | CSA Approved Class I; Div 2; Groups A, B, C, & D, T3 | http://www.brookcromptonna.com/Connections/Connection%20Diagram%203%20Lead%20575%20NEMA.pdf | IP55 | 7.5484 | B
[10 empty] | BA6N3-5D | BA6N003-5D | 3 | 1200 | 213TD |  | 6 | BA6N003 | 3 | 2.2 | 1140 | 213T | 3.4 | 3.4 | 89.5 | 89.5 | 88.3 | 0.74 | 0.73 | 0.6 | 22 | 22 | 310 | 230 | J | 575 V | 575 V | 1.25 | 60 | 6 | http://brookcromptonna.com/Drawings/W-NEMA/NEMA%20Aluminum%20B35/WP-DA213,5TD.pdf | 213T | 575 V | B | 3 | 3 - 60 Hz | - | 4 - 60 Hz | - | - | - | 3.1 | 2.3 | PA6N003-5D | This product is not available at this time. Try PA6N003-5D | PA6N003-5D | - | BA6N003-5D | 3.4 | 3.4 | - |  | BA6N003-5D | 22 | 27 | 22 | BA6N003-5D | 22 | 24.2 | 110 | 6 | 56 | 3 | 213T | 62082Z | 63052Z | 40 x 52 x 7 | 25 x 37 x 7 | 1200 | 213T | - | 86.5 | 87 | 85.5 | 0.8 | 0.75 | 0.65 | - | - | - | - | - | 3.4 | 22 | 2238 | 3 / 2238 | CSA Approved Class I; Div 2; Groups A, B, C, & D, T3 | http://www.brookcromptonna.com/Connections/Connection%20Diagram%203%20Lead%20575%20NEMA.pdf | IP55 | 6.4706 | B
[10 empty] | BA2N5-5D | BA2N005-5D | 5 | 3600 | 184TD |  | 2 | BA2N005 | 5 | 4 | 3460 | 184T | 4.6 | 4.64 | 88.5 | 88.3 | 87.5 | 0.92 | 0.88 | 0.82 | 49.2 | 49.2 | 380 | 460 | L | 575 V | 575 V | 1.25 | 60 | 2 | http://brookcromptonna.com/Drawings/W-NEMA/NEMA%20Aluminum%20B35/WP-DA182,4TD.pdf | 184T | 575 V | A | 3 | 3 - 60 Hz | - | 4 - 60 Hz | - | - | - | 3.8 | 4.6 | PA2N005-5D | This product is not available at this time. Try PA2N005-5D | PA2N005-5D | - | BA2N005-5D | 4.64 | 4.64 | - |  | BA2N005-5D | 49.2 | 61.5 | 49.2 | BA2N005-5D | 49.2 | 54.12 | 73 | 2 | 64 | 5 | 184T | 62062Z | 62052Z | 30 x 42 x 7 | 25 x 37 x 7 | 3600 | 184T | - | 85.5 | 88 | 88.5 | 0.93 | 0.92 | 0.89 | - | - | - | - | - | 4.6 | 49.2 | 3730 | 5 / 3730 | CSA Approved Class I; Div 2; Groups A, B, C, & D, T3 | http://www.brookcromptonna.com/Connections/Connection%20Diagram%203%20Lead%20575%20NEMA.pdf | IP55 | 10.6957 | A
[10 empty] | BA4N5-5D | BA4N005-5D | 5 | 1800 | 184TD |  | 4 | BA4N005 | 5 | 4 | 1740 | 184T | 5 | 5.04 | 89.5 | 89.5 | 89 | 0.83 | 0.76 | 0.64 | 35.2 | 35.2 | 210 | 260 | H | 575 V | 575 V | 1.25 | 60 | 4 | http://brookcromptonna.com/Drawings/W-NEMA/NEMA%20Aluminum%20B35/WP-DA182,4TD.pdf | 184T | 575 V | B | 3 | 3 - 60 Hz | - | 4 - 60 Hz | - | - | - | 2.1 | 2.6 | PA4N005-5D | This product is not available at this time. Try PA4N005-5D | PA4N005-5D | - | BA4N005-5D | 5.04 | 5.04 | - |  | BA4N005-5D | 35.2 | 44 | 35.2 | BA4N005-5D | 35.2 | 38.72 | 73 | 4 | 58 | 5 | 184T | 62062Z | 62052Z | 30 x 42 x 7 | 25 x 37 x 7 | 1800 | 184T | - | 85.5 | 88 | 89.5 | 0.89 | 0.88 | 0.84 | - | - | - | - | - | 5 | 35.2 | 3730 | 5 / 3730 | CSA Approved Class I; Div 2; Groups A, B, C, & D, T3 | http://www.brookcromptonna.com/Connections/Connection%20Diagram%203%20Lead%20575%20NEMA.pdf | IP55 | 7.04 | B
[10 empty] | BA6N5-5D | BA6N005-5D | 5 | 1200 | 215TD |  | 6 | BA6N005 | 5 | 4 | 1150 | 215T | 5.7 | 5.7 | 89.5 | 90.1 | 89.3 | 0.74 | 0.75 | 0.64 | 36 | 36 | 230 | 220 | J | 575 V | 575 V | 1.25 | 60 | 6 | http://brookcromptonna.com/Drawings/W-NEMA/NEMA%20Aluminum%20B35/WP-DA213,5TD.pdf | 215T | 575 V | B | 3 | 3 - 60 Hz | - | 4 - 60 Hz | - | - | - | 2.3 | 2.2 | PA6N005-5D | This product is not available at this time. Try PA6N005-5D | PA6N005-5D | - | BA6N005-5D | 5.7 | 5.7 | - |  | BA6N005-5D | 36 | 45 | 36 | BA6N005-5D | 36 | 39.6 | 123 | 6 | 56 | 5 | 215T | 62082Z | 63052Z | 40 x 52 x 7 | 25 x 37 x 7 | 1200 | 215T | - | 86.5 | 87.5 | 87 | 0.81 | 0.78 | 0.69 | - | - | - | - | - | 5.7 | 36 | 3730 | 5 / 3730 | CSA Approved Class I; Div 2; Groups A, B, C, & D, T3 | http://www.brookcromptonna.com/Connections/Connection%20Diagram%203%20Lead%20575%20NEMA.pdf | IP55 | 6.3158 | B
[10 empty] | BA2N7.5-5D | BA2N7.5-5D | 7.5 | 3600 | 213TD |  | 2 | BA2N7.5 | 7.5 | 5.5 | 3480 | 213T | 6.7 | 6.72 | 89.5 | 89.8 | 89.7 | 0.92 | 0.89 | 0.82 | 64.8 | 64.8 | 330 | 480 | K | 575 V | 575 V | 1.25 | 60 | 2 | http://brookcromptonna.com/Drawings/W-NEMA/NEMA%20Aluminum%20B35/WP-DA213,5TD.pdf | 213T | 575 V | A | 3 | 3 - 60 Hz | - | 4 - 60 Hz | - | - | - | 3.3 | 4.8 | PA2N7.5-5D | This product is not available at this time. Try PA2N7.5-5D | PA2N7.5-5D | - | BA2N7.5-5D | 6.72 | 6.72 | - |  | BA2N7.5-5D | 64.8 | 81 | 64.8 | BA2N7.5-5D | 64.8 | 71.28 | 110 | 2 | 60 | 7.5 | 213T | 62082Z | 63052Z | 40 x 52 x 7 | 25 x 37 x 7 | 3600 | 213T | - | 88.5 | 89.5 | 89.5 | 0.9 | 0.89 | 0.85 | - | - | - | - | - | 6.7 | 64.8 | 5595 | 7.5 / 5595 | CSA Approved Class I; Div 2; Groups A, B, C, & D, T3 | http://www.brookcromptonna.com/Connections/Connection%20Diagram%203%20Lead%20575%20NEMA.pdf | IP55 | 9.6716 | A
[10 empty] | BA4N7.5-5D | BA4N7.5-5D | 7.5 | 1800 | 213TD |  | 4 | BA4N7.5 | 7.5 | 5.5 | 1740 | 213T | 7.8 | 7.84 | 91.7 | 91.7 | 90 | 0.77 | 0.7 | 0.59 | 65.6 | 65.6 | 380 | 290 | K | 575 V | 575 V | 1.25 | 60 | 4 | http://brookcromptonna.com/Drawings/W-NEMA/NEMA%20Aluminum%20B35/WP-DA213,5TD.pdf | 213T | 575 V | A | 3 | 3 - 60 Hz | - | 4 - 60 Hz | - | - | - | 3.8 | 2.9 | PA4N7.5-5D | This product is not available at this time. Try PA4N7.5-5D | PA4N7.5-5D | - | BA4N7.5-5D | 7.84 | 7.84 | - |  | BA4N7.5-5D | 65.6 | 82 | 65.6 | BA4N7.5-5D | 65.6 | 72.16 | 110 | 4 | 58 | 7.5 | 213T | 62082Z | 63052Z | 40 x 52 x 7 | 25 x 37 x 7 | 1800 | 213T | - | 87.5 | 89 | 90 | 0.86 | 0.83 | 0.75 | - | - | - | - | - | 7.8 | 65.6 | 5595 | 7.5 / 5595 | CSA Approved Class I; Div 2; Groups A, B, C, & D, T3 | http://www.brookcromptonna.com/Connections/Connection%20Diagram%203%20Lead%20575%20NEMA.pdf | IP55 | 8.4103 | A
[10 empty] | BA2N10-5D | BA2N010-5D | 10 | 3600 | 215TD |  | 2 | BA2N010 | 10 | 7.5 | 3480 | 215T | 9.2 | 9.28 | 90.2 | 91 | 90.2 | 0.9 | 0.89 | 0.79 | 72 | 72 | 240 | 500 | J | 575 V | 575 V | 1.25 | 60 | 2 | http://brookcromptonna.com/Drawings/W-NEMA/NEMA%20Aluminum%20B35/WP-DA213,5TD.pdf | 215T | 575 V | B | 3 | 3 - 60 Hz | - | 4 - 60 Hz | - | - | - | 2.4 | 5 | PA2N010-5D | This product is not available at this time. Try PA2N010-5D | PA2N010-5D | - | BA2N010-5D | 9.28 | 9.28 | - |  | BA2N010-5D | 72 | 90 | 72 | BA2N010-5D | 72 | 79.2 | 123 | 2 | 60 | 10 | 215T | 62082Z | 63052Z | 40 x 52 x 7 | 25 x 37 x 7 | 3600 | 215T | - | 88.5 | 90.5 | 91 | 0.91 | 0.93 | 0.93 | - | - | - | - | - | 9.2 | 72 | 7460 | 10 / 7460 | CSA Approved Class I; Div 2; Groups A, B, C, & D, T3 | http://www.brookcromptonna.com/Connections/Connection%20Diagram%203%20Lead%20575%20NEMA.pdf | IP55 | 7.8261 | B
[10 empty] | BA4N10-5D | BA4N010-5D | 10 | 1800 | 215TD |  | 4 | BA4N010 | 10 | 7.5 | 1750 | 215T | 10.5 | 10.56 | 91.7 | 91.8 | 90.7 | 0.78 | 0.75 | 0.65 | 73.6 | 73.6 | 270 | 380 | J | 575 V | 575 V | 1.25 | 60 | 4 | http://brookcromptonna.com/Drawings/W-NEMA/NEMA%20Aluminum%20B35/WP-DA213,5TD.pdf | 215T | 575 V | B | 3 | 3 - 60 Hz | - | 4 - 60 Hz | - | - | - | 2.7 | 3.8 | PA4N010-5D | This product is not available at this time. Try PA4N010-5D | PA4N010-5D | - | BA4N010-5D | 10.56 | 10.56 | - |  | BA4N010-5D | 73.6 | 92 | 73.6 | BA4N010-5D | 73.6 | 80.96 | 123 | 4 | 58 | 10 | 215T | 62082Z | 63052Z | 40 x 52 x 7 | 25 x 37 x 7 | 1800 | 215T | - | 87.5 | 89.5 | 89.5 | 0.89 | 0.87 | 0.81 | - | - | - | - | - | 10.5 | 73.6 | 7460 | 10 / 7460 | CSA Approved Class I; Div 2; Groups A, B, C, & D, T3 | http://www.brookcromptonna.com/Connections/Connection%20Diagram%203%20Lead%20575%20NEMA.pdf | IP55 | 7.0095 | B
[10 empty] | BA6N10-5D | BA6N010-5D | 10 | 1200 | 256TD |  | 6 | BA6N010 | 10 | 7.5 | 1170 | 256T | 11 | 11 | 91 | 91.2 | 90.2 | 0.75 | 0.74 | 0.63 | 75 | 75 | 270 | 200 | J | 575 V | 575 V | 1.25 | 60 | 6 | http://brookcromptonna.com/Drawings/W-NEMA/NEMA%20Aluminum%20B35/WP-DA254,6TD.pdf | 256T | 575 V | B | 3 | 3 - 60 Hz | - | 4 - 60 Hz | - | - | - | 2.7 | 2 | - | This product is not available at this time | PA6N010-5D | - | BA6N010-5D | 11 | 11 | - |  | BA6N010-5D | 75 | 93 | 75 | BA6N010-5D | 75 | 82.5 | 234 | 6 | 56 | 10 | 256T | 63092Z | 63072Z | 45 x 60 x 8 | 35 x 47 x 7 | 1200 | 256T | - | 90.2 | 91 | 91 | 0.84 | 0.81 | 0.72 | - | - | - | - | - | 11 | 75 | 7460 | 10 / 7460 | CSA Approved Class I; Div 2; Groups A, B, C, & D, T3 | http://www.brookcromptonna.com/Connections/Connection%20Diagram%206%20Lead%20575%20NEMA.pdf | IP55 | 6.8182 | B
[10 empty] | BA2N15-5D | BA2N015-5D | 15 | 3600 | 254TD |  | 2 | BA2N015 | 15 | 11 | 3520 | 254T | 13.6 | 13.6 | 91 | 91.3 | 91 | 0.89 | 0.87 | 0.83 | 87.2 | 87.2 | 200 | 340 | G | 575 V | 575 V | 1.25 | 60 | 2 | http://brookcromptonna.com/Drawings/W-NEMA/NEMA%20Aluminum%20B35/WP-DA254,6TD.pdf | 254T | 575 V | B | 3 | 3 - 60 Hz | - | 4 - 60 Hz | - | - | - | 2 | 3.4 | - | This product is not available at this time | PA2N015-5D | - | BA2N015-5D | 13.6 | 13.6 | - |  | BA2N015-5D | 87.2 | 109 | 87.2 | BA2N015-5D | 87.2 | 95.92 | 221 | 2 | 65 | 15 | 254T | 63092Z | 63072Z | 45 x 60 x 8 | 35 x 47 x 7 | 3600 | 254T | - | 88.5 | 89.5 | 90.5 | 0.91 | 0.89 | 0.87 | - | - | - | - | - | 13.6 | 87.2 | 11190 | 15 / 11190 | CSA Approved Class I; Div 2; Groups A, B, C, & D, T3 | http://www.brookcromptonna.com/Connections/Connection%20Diagram%206%20Lead%20575%20NEMA.pdf | IP55 | 6.4118 | B
[10 empty] | BA4N15-5D | BA4N015-5D | 15 | 1800 | 254TD |  | 4 | BA4N015 | 15 | 11 | 1760 | 254T | 14.2 | 14.24 | 92.4 | 92.2 | 91 | 0.84 | 0.8 | 0.71 | 96.8 | 96.8 | 210 | 240 | H | 575 V | 575 V | 1.25 | 60 | 4 | http://brookcromptonna.com/Drawings/W-NEMA/NEMA%20Aluminum%20B35/WP-DA254,6TD.pdf | 254T | 575 V | B | 3 | 3 - 60 Hz | - | 4 - 60 Hz | - | - | - | 2.1 | 2.4 | - | This product is not available at this time | PA4N015-5D | - | BA4N015-5D | 14.24 | 14.24 | - |  | BA4N015-5D | 96.8 | 121 | 96.8 | BA4N015-5D | 96.8 | 106.48 | 221 | 4 | 56 | 15 | 254T | 63092Z | 63072Z | 45 x 60 x 8 | 35 x 47 x 7 | 1800 | 254T | - | 90.2 | 91.5 | 92 | 0.86 | 0.84 | 0.79 | - | - | - | - | - | 14.2 | 96.8 | 11190 | 15 / 11190 | CSA Approved Class I; Div 2; Groups A, B, C, & D, T3 | http://www.brookcromptonna.com/Connections/Connection%20Diagram%206%20Lead%20575%20NEMA.pdf | IP55 | 6.8169 | B
[10 empty] | BA6N15-5D | BA6N015-5D | 15 | 1200 | 284TD |  | 6 | BA6N015 | 15 | 11 | 1170 | 284T | 15.4 | 15.4 | 91.7 | 91.3 | 89.7 | 0.8 | 0.71 | 0.59 | 108 | 108 | 350 | 250 | J | 575 V | 575 V | 1.25 | 60 | 6 | http://brookcromptonna.com/Drawings/W-NEMA/NEMA%20Aluminum%20B35/WP-DA284,6TD.pdf | 284T | 575 V | B | 3 | 3 - 60 Hz | - | 4 - 60 Hz | - | - | - | 3.5 | 2.5 | - | This product is not available at this time | PA6N015-5D | - | BA6N015-5D | 15.4 | 15.4 | - |  | BA6N015-5D | 108 | 135 | 108 | BA6N015-5D | 108 | 118.8 | 291 | 6 | 58 | 15 | 284T | 63102Z | 63082Z | 50 x 65 x 8 | 40 x 52 x 7 | 1200 | 284T | - | 89.5 | 90.5 | 91.5 | 0.85 | 0.84 | 0.77 | - | - | - | - | - | 15.4 | 108 | 11190 | 15 / 11190 | CSA Approved Class I; Div 2; Groups A, B, C, & D, T3 | http://www.brookcromptonna.com/Connections/Connection%20Diagram%206%20Lead%20575%20NEMA.pdf | IP55 | 7.013 | B
[10 empty] | BA2N20-5D | BA2N020-5D | 20 | 3600 | 256TD |  | 2 | BA2N020 | 20 | 15 | 3515 | 256T | 17.7 | 17.76 | 91 | 91.5 | 91 | 0.93 | 0.91 | 0.89 | 106.4 | 106.4 | 160 | 340 | F | 575 V | 575 V | 1.25 | 60 | 2 | http://brookcromptonna.com/Drawings/W-NEMA/NEMA%20Aluminum%20B35/WP-DA254,6TD.pdf | 256T | 575 V | B | 3 | 3 - 60 Hz | - | 4 - 60 Hz | - | - | - | 1.6 | 3.4 | - | This product is not available at this time | PA2N020-5D | - | BA2N020-5D | 17.76 | 17.76 | - |  | BA2N020-5D | 106.4 | 133 | 106.4 | BA2N020-5D | 106.4 | 117.04 | 234 | 2 | 65 | 20 | 256T | 63092Z | 63072Z | 45 x 60 x 8 | 35 x 47 x 7 | 3600 | 256T | - | 89.5 | 91 | 92 | 0.92 | 0.92 | 0.9 | - | - | - | - | - | 17.7 | 106.4 | 14920 | 20 / 14920 | CSA Approved Class I; Div 2; Groups A, B, C, & D, T3 | http://www.brookcromptonna.com/Connections/Connection%20Diagram%206%20Lead%20575%20NEMA.pdf | IP55 | 6.0113 | B
[10 empty] | BA4N20-5D | BA4N020-5D | 20 | 1800 | 256TD |  | 4 | BA4N020 | 20 | 15 | 1755 | 256T | 18.6 | 18.64 | 93 | 93.5 | 93 | 0.87 | 0.84 | 0.77 | 121.6 | 121.6 | 210 | 250 | H | 575 V | 575 V | 1.25 | 60 | 4 | http://brookcromptonna.com/Drawings/W-NEMA/NEMA%20Aluminum%20B35/WP-DA254,6TD.pdf | 256T | 575 V | B | 3 | 3 - 60 Hz | - | 4 - 60 Hz | - | - | - | 2.1 | 2.5 | - | This product is not available at this time | PA4N020-5D | - | BA4N020-5D | 18.64 | 18.64 | - |  | BA4N020-5D | 121.6 | 152 | 121.6 | BA4N020-5D | 121.6 | 133.76 | 234 | 4 | 56 | 20 | 256T | 63092Z | 63072Z | 45 x 60 x 8 | 35 x 47 x 7 | 1800 | 256T | - | 90.2 | 91.5 | 92.5 | 0.89 | 0.88 | 0.83 | - | - | - | - | - | 18.6 | 121.6 | 14920 | 20 / 14920 | CSA Approved Class I; Div 2; Groups A, B, C, & D, T3 | http://www.brookcromptonna.com/Connections/Connection%20Diagram%206%20Lead%20575%20NEMA.pdf | IP55 | 6.5376 | B
[10 empty] | BA6N20-5D | BA6N020-5D | 20 | 1200 | 286TD |  | 6 | BA6N020 | 20 | 15 | 1170 | 286T | 20.6 | 20.6 | 91.7 | 91.7 | 90.6 | 0.8 | 0.78 | 0.66 | 151 | 151 | 340 | 230 | J | 575 V | 575 V | 1.25 | 60 | 6 | http://brookcromptonna.com/Drawings/W-NEMA/NEMA%20Aluminum%20B35/WP-DA284,6TD.pdf | 286T | 575 V | B | 3 | 3 - 60 Hz | - | 4 - 60 Hz | - | - | - | 3.4 | 2.3 | - | This product is not available at this time | PA6N020-5D | - | BA6N020-5D | 20.6 | 20.6 | - |  | BA6N020-5D | 151 | 188 | 151 | BA6N020-5D | 151 | 166.1 | 311 | 6 | 58 | 20 | 286T | 63102Z | 63082Z | 50 x 65 x 8 | 40 x 52 x 7 | 1200 | 286T | - | 88.5 | 90.5 | 91.5 | 0.85 | 0.85 | 0.8 | - | - | - | - | - | 20.6 | 151 | 14920 | 20 / 14920 | CSA Approved Class I; Div 2; Groups A, B, C, & D, T3 | http://www.brookcromptonna.com/Connections/Connection%20Diagram%206%20Lead%20575%20NEMA.pdf | IP55 | 7.3301 | B
[10 empty] | BA2N25-5D | BA2N025-5D | 25 | 3600 | 284TSD |  | 2 | BA2N025 | 25 | 18.5 | 3535 | 284TS | 21.7 | 21.76 | 91.7 | 92.5 | 91.9 | 0.93 | 0.92 | 0.88 | 136 | 136 | 150 | 200 | F | 575 V | 575 V | 1.25 | 60 | 2 | http://brookcromptonna.com/Drawings/W-NEMA/NEMA%20Aluminum%20B35/WP-DA284,6TSD.pdf | 284TS | 575 V | B | 3 | 3 - 60 Hz | - | 4 - 60 Hz | - | - | - | 1.5 | 2 | - | This product is not available at this time | PA2N025-5D | - | BA2N025-5D | 21.76 | 21.76 | - |  | BA2N025-5D | 136 | 170 | 136 | BA2N025-5D | 136 | 149.6 | 291 | 2 | 65 | 25 | 284T | 63102Z | 63082Z | 50 x 65 x 8 | 40 x 52 x 7 | 3600 | 284TS | - | 90.2 | 91 | 90.2 | 0.9 | 0.9 | 0.89 | - | - | - | - | - | 21.7 | 136 | 18650 | 25 / 18650 | CSA Approved Class I; Div 2; Groups A, B, C, & D, T3 | http://www.brookcromptonna.com/Connections/Connection%20Diagram%206%20Lead%20575%20NEMA.pdf | IP55 | 6.2673 | B
[10 empty] | BA4N25-5D | BA4N025-5D | 25 | 1800 | 284TD |  | 4 | BA4N025 | 25 | 18.5 | 1765 | 284T | 22.3 | 22.32 | 93.6 | 94 | 93.7 | 0.89 | 0.87 | 0.8 | 138.4 | 138.4 | 180 | 260 | F | 575 V | 575 V | 1.25 | 60 | 4 | http://brookcromptonna.com/Drawings/W-NEMA/NEMA%20Aluminum%20B35/WP-DA284,6TD.pdf | 284T | 575 V | B | 3 | 3 - 60 Hz | - | 4 - 60 Hz | - | - | - | 1.8 | 2.6 | - | This product is not available at this time | PA4N025-5D | - | BA4N025-5D | 22.32 | 22.32 | - |  | BA4N025-5D | 138.4 | 173 | 138.4 | BA4N025-5D | 138.4 | 152.24 | 291 | 4 | 60 | 25 | 284T | 63102Z | 63082Z | 50 x 65 x 8 | 40 x 52 x 7 | 1800 | 284T | - | 91.7 | 92.5 | 93 | 0.9 | 0.9 | 0.88 | - | - | - | - | - | 22.3 | 138.4 | 18650 | 25 / 18650 | CSA Approved Class I; Div 2; Groups A, B, C, & D, T3 | http://www.brookcromptonna.com/Connections/Connection%20Diagram%206%20Lead%20575%20NEMA.pdf | IP55 | 6.2063 | B
[10 empty] | BA2N30-5D | BA2N030-5D | 30 | 3600 | 286TSD |  | 2 | BA2N030 | 30 | 22 | 3525 | 286TS | 25.9 | 25.92 | 91.7 | 92 | 91.7 | 0.93 | 0.88 | 0.85 | 148 | 148 | 150 | 200 | E | 575 V | 575 V | 1.25 | 60 | 2 | http://brookcromptonna.com/Drawings/W-NEMA/NEMA%20Aluminum%20B35/WP-DA284,6TSD.pdf | 286TS | 575 V | B | 3 | 3 - 60 Hz | - | 4 - 60 Hz | - | - | - | 1.5 | 2 | - | This product is not available at this time | PA2N030-5D | - | BA2N030-5D | 25.92 | 25.92 | - |  | BA2N030-5D | 148 | 185 | 148 | BA2N030-5D | 148 | 162.8 | 311 | 2 | 65 | 30 | 286T | 63102Z | 63082Z | 50 x 65 x 8 | 40 x 52 x 7 | 3600 | 286TS | - | 91 | 91.7 | 91 | 0.91 | 0.9 | 0.9 | - | - | - | - | - | 25.9 | 148 | 22380 | 30 / 22380 | CSA Approved Class I; Div 2; Groups A, B, C, & D, T3 | http://www.brookcromptonna.com/Connections/Connection%20Diagram%206%20Lead%20575%20NEMA.pdf | IP55 | 5.7143 | B
[10 empty] | BA4N30-5D | BA4N030-5D | 30 | 1800 | 286TD |  | 4 | BA4N030 | 30 | 22 | 1760 | 286T | 27.1 | 27.12 | 93.6 | 94 | 93.8 | 0.87 | 0.85 | 0.78 | 165.6 | 165.6 | 190 | 270 | F | 575 V | 575 V | 1.25 | 60 | 4 | http://brookcromptonna.com/Drawings/W-NEMA/NEMA%20Aluminum%20B35/WP-DA284,6TD.pdf | 286T | 575 V | B | 3 | 3 - 60 Hz | - | 4 - 60 Hz | - | - | - | 1.9 | 2.7 | - | This product is not available at this time | PA4N030-5D | - | BA4N030-5D | 27.12 | 27.12 | - |  | BA4N030-5D | 165.6 | 207 | 165.6 | BA4N030-5D | 165.6 | 182.16 | 311 | 4 | 60 | 30 | 286T | 63102Z | 63082Z | 50 x 65 x 8 | 40 x 52 x 7 | 1800 | 286T | - | 91 | 92.5 | 93 | 0.9 | 0.91 | 0.89 | - | - | - | - | - | 27.1 | 165.6 | 22380 | 30 / 22380 | CSA Approved Class I; Div 2; Groups A, B, C, & D, T3 | http://www.brookcromptonna.com/Connections/Connection%20Diagram%206%20Lead%20575%20NEMA.pdf | IP55 | 6.1107 | B
[10 empty] | BA2M0.25-41 | BA2M.25-4 | 0.25 | 3600 | 63 | 0.18 | 2 | BA2M.25 | 0.25 | 0.2 | 3370 | 63 | 0.6 | - | 64 | 66 | 57 | 0.64 | 0.54 | 0.42 | 1.7 | 1.4 | 220 | 220 | - | 460 V | - | 1.25 | 60 | 2 | Drawing Not Available | 63 | 230/460 V | B | 3 | 3 - 60 Hz | - | 4 - 60 Hz | - | - | - | 2.2 | 2.2 | - | This product is not available at this time | PA2M.25-4 | 0.6 | BA2M.25-4 | 0.6 | - | 0.66 |  | BA2M.25-4 | 1.7 | 1.7 | 1.4 | BA2M.25-4 | 1.7 | 1.87 | 12 | 2 | - | 0.25 | 63 | 62022Z | 62022Z | - | - | 3600 | 63 | 0.69 | 60 | 55 | 46 | 0.7 | 0.61 | 0.5 | 1.955 | 1 | 400 V | 2810 | 3000 | 0.6 | 1.7 | 186.5 | 0.25 / 186.5 | CSA Approved Class I; Div 2; Groups A, B, C, & D, T3 | http://www.brookcromptonna.com/Connections/Connection%20Diagram%209%20Lead%202X4%20IEC.pdf | IP55 | 2.8333 | B
[10 empty] | BA4M0.25-41 | BA4M.25-4 | 0.25 | 1800 | 63 | 0.18 | 4 | BA4M.25 | 0.25 | 0.2 | 1645 | 63 | 0.8 | - | 58 | 62 | 57 | 0.52 | 0.45 | 0.37 | 1.8 | 1.4 | 200 | 200 | - | 460 V | - | 1.25 | 60 | 4 | Drawing Not Available | 63 | 230/460 V | B | 3 | 3 - 60 Hz | - | 4 - 60 Hz | - | - | - | 2 | 2 | - | This product is not available at this time | PA4M.25-4 | 0.8 | BA4M.25-4 | 0.8 | - | 0.88 |  | BA4M.25-4 | 1.8 | 1.8 | 1.4 | BA4M.25-4 | 1.8 | 1.98 | 12 | 4 | - | 0.25 | 63 | 62022Z | 62022Z | - | - | 1800 | 63 | 0.92 | 62 | 58 | 51 | 0.66 | 0.56 | 0.44 | 2.07 | 1 | 400 V | 1370 | 1500 | 0.8 | 1.8 | 186.5 | 0.25 / 186.5 | CSA Approved Class I; Div 2; Groups A, B, C, & D, T3 | http://www.brookcromptonna.com/Connections/Connection%20Diagram%209%20Lead%202X4%20IEC.pdf | IP55 | 2.25 | B
[10 empty] | BA6M0.25-41 | BA6M.25-4 | 0.25 | 1200 | 71 | 0.18 | 6 | BA6M.25 | 0.25 | 0.2 | 1056 | 71 | 0.8 | - | 61 | 59 | 53 | 0.57 | 0.5 | 0.39 | 2.3 | 1.4 | 187 | 175 | - | 460 V | - | 1.25 | 60 | 6 | Drawing Not Available | 71 | 230/460 V | B | 3 | 3 - 60 Hz | - | 4 - 60 Hz | - | - | - | 2 | 2 | - | This product is not available at this time | PA6M.25-4 | 0.8 | BA6M.25-4 | 0.8 | - | 0.88 |  | BA6M.25-4 | 1.8 | 1.8 | 1.4 | BA6M.25-4 | 1.8 | 1.98 | 15 | 6 | - | 0.25 | 71 | 62022Z | 62022Z | - | - | 1200 | 71 | 0.92 | 61 | 59 | 53 | 0.57 | 0.5 | 0.39 | 2.645 | 1 | 400 V | 910 | 1000 | 0.8 | 2.3 | 186.5 | 0.25 / 186.5 | CSA Approved Class I; Div 2; Groups A, B, C, & D, T3 | http://www.brookcromptonna.com/Connections/Connection%20Diagram%209%20Lead%202X4%20IEC.pdf | IP55 | 2.875 | B
[10 empty] | BA8M0.25-41 | BA8M.25-4 | 0.25 | 900 | 80 | 0.18 | 8 | BA8M.25 | 0.25 | 0.2 | - | - | #VALUE! | - | - | - | - | - | - | - | #VALUE! | N/A | - | - | - | 460 V | - | 1.25 | 60 | 8 | Drawing Not Available | 80 | 230/460 V | #VALUE! | 3 | 3 - 60 Hz | - | 4 - 60 Hz | - | - | - | #VALUE! | #VALUE! | - | This product is not available at this time | PA8M.25-4 | N/A | BA8M.25-4 | N/A | - | - |  | BA8M.25-4 | N/A | N/A | N/A | BA8M.25-4 | N/A | #VALUE! | 22 | 8 | - | 0.25 | 80 | - | - | - | - | 900 | - | - | - | - | - | - | - | - | - | 1 | 400 V | - | - | - | - | 186.5 | 0.25 / 186.5 | CSA Approved Class I; Div 2; Groups A, B, C, & D, T3 | http://www.brookcromptonna.com/Connections/Connection%20Diagram%209%20Lead%202X4%20IEC.pdf | IP55 | #VALUE! | #VALUE!
[10 empty] | BA2M0.33-41 | BA2M.33-4 | 0.33 | 3600 | 63 | 0.25 | 2 | BA2M.33 | 0.33 | 0.25 | 3370 | 63 | 0.6 | - | 65 | 64 | 58 | 0.78 | 0.68 | 0.57 | 2.7 | 2.2 | 230 | 250 | - | 460 V | - | 1.25 | 60 | 2 | Drawing Not Available | 63 | 230/460 V | B | 3 | 3 - 60 Hz | - | 4 - 60 Hz | - | - | - | 2.3 | 2.5 | - | This product is not available at this time | PA2M.33-4 | 0.6 | BA2M.33-4 | 0.6 | - | 0.66 |  | BA2M.33-4 | 2.7 | 2.7 | 2.2 | BA2M.33-4 | 2.7 | 2.97 | 12 | 2 | - | 0.33 | 63 | 62022Z | 62022Z | - | - | 3600 | 63 | 0.69 | 64 | 63 | 57 | 0.78 | 0.68 | 0.57 | 3.105 | 1 | 400 V | 2810 | 3000 | 0.6 | 2.7 | 246.18 | 0.33 / 246.18 | CSA Approved Class I; Div 2; Groups A, B, C, & D, T3 | http://www.brookcromptonna.com/Connections/Connection%20Diagram%209%20Lead%202X4%20IEC.pdf | IP55 | 4.5 | B
[10 empty] | BA4M0.33-41 | BA4M.33-4 | 0.33 | 1800 | 71 | 0.25 | 4 | BA4M.33 | 0.33 | 0.25 | 1655 | 71 | 0.7 | - | 70 | 70 | 67 | 0.64 | 0.54 | 0.41 | 2.3 | 1.9 | 200 | 210 | - | 460 V | - | 1.25 | 60 | 4 | Drawing Not Available | 71 | 230/460 V | B | 3 | 3 - 60 Hz | - | 4 - 60 Hz | - | - | - | 2 | 2.1 | - | This product is not available at this time | PA4M.33-4 | 0.7 | BA4M.33-4 | 0.7 | - | 0.77 |  | BA4M.33-4 | 2.3 | 2.3 | 1.9 | BA4M.33-4 | 2.3 | 2.53 | 15 | 4 | - | 0.33 | 71 | 62032Z | 60032Z | - | - | 1800 | 71 | 0.805 | 69 | 68 | 62 | 0.65 | 0.55 | 0.44 | 2.645 | 1 | 400 V | 1400 | 1500 | 0.7 | 2.3 | 246.18 | 0.33 / 246.18 | CSA Approved Class I; Div 2; Groups A, B, C, & D, T3 | http://www.brookcromptonna.com/Connections/Connection%20Diagram%209%20Lead%202X4%20IEC.pdf | IP55 | 3.2857 | B
[10 empty] | BA6M0.33-41 | BA6M.33-4 | 0.33 | 1200 | 71 | 0.25 | 6 | BA6M.33 | 0.33 | 0.25 | 1105 | 80 | 0.7 | - | 68 | 65 | 57 | 0.65 | 0.56 | 0.45 | 2.7 | 2.1 | 200 | 230 | - | 460 V | - | 1.25 | 60 | 6 | Drawing Not Available | 71 | 230/460 V | B | 3 | 3 - 60 Hz | - | 4 - 60 Hz | - | - | - | 2 | 2.3 | - | This product is not available at this time | PA6M.33-4 | 0.7 | BA6M.33-4 | 0.7 | - | 0.77 |  | BA6M.33-4 | 2.7 | 2.7 | 2.1 | BA6M.33-4 | 2.7 | 2.97 | 15 | 6 | - | 0.33 | 71 | 62042Z | 60032Z | - | - | 1200 | 80 | 0.805 | 61 | 59 | 53 | 0.56 | 0.49 | 0.38 | 3.105 | 1 | 400 V | 920 | 1000 | 0.7 | 2.7 | 246.18 | 0.33 / 246.18 | CSA Approved Class I; Div 2; Groups A, B, C, & D, T3 | http://www.brookcromptonna.com/Connections/Connection%20Diagram%209%20Lead%202X4%20IEC.pdf | IP55 | 3.8571 | B
[10 empty] | BA8M0.33-41 | BA8M.33-4 | 0.33 | 900 | 80 | 0.25 | 8 | BA8M.33 | 0.33 | 0.25 | - | - | #VALUE! | - | - | - | - | - | - | - | #VALUE! | N/A | - | - | - | 460 V | - | 1.25 | 60 | 8 | Drawing Not Available | 80 | 230/460 V | #VALUE! | 3 | 3 - 60 Hz | - | 4 - 60 Hz | - | - | - | #VALUE! | #VALUE! | - | This product is not available at this time | PA8M.33-4 | N/A | BA8M.33-4 | N/A | - | - |  | BA8M.33-4 | N/A | N/A | N/A | BA8M.33-4 | N/A | #VALUE! | 22 | 8 | - | 0.33 | 80 | - | - | - | - | 900 | - | - | - | - | - | - | - | - | - | 1 | 400 V | - | - | - | - | 246.18 | 0.33 / 246.18 | CSA Approved Class I; Div 2; Groups A, B, C, & D, T3 | http://www.brookcromptonna.com/Connections/Connection%20Diagram%209%20Lead%202X4%20IEC.pdf | IP55 | #VALUE! | #VALUE!
[10 empty] | BA2M0.5-41 | BA2M.50-4 | 0.5 | 3600 | 71 | 0.37 | 2 | BA2M.50 | 0.5 | 0.37 | 3370 | 71 | 0.9 | - | 71 | 72 | 68 | 0.75 | 0.64 | 0.5 | 3.7 | 3 | 230 | 240 | - | 460 V | - | 1.25 | 60 | 2 | Drawing Not Available | 71 | 230/460 V | B | 3 | 3 - 60 Hz | - | 4 - 60 Hz | - | - | - | 2.3 | 2.4 | - | This product is not available at this time | PA2M.50-4 | 0.9 | BA2M.50-4 | 0.9 | - | 0.99 |  | BA2M.50-4 | 3.7 | 3.7 | 3 | BA2M.50-4 | 3.7 | 4.07 | 15 | 2 | - | 0.5 | 71 | 62032Z | 60032Z | - | - | 3600 | 71 | 1.035 | 72 | 73 | 71 | 0.84 | 0.76 | 0.63 | 4.255 | 1 | 400 V | 2815 | 3000 | 0.9 | 3.7 | 373 | 0.5 / 373 | CSA Approved Class I; Div 2; Groups A, B, C, & D, T3 | http://www.brookcromptonna.com/Connections/Connection%20Diagram%209%20Lead%202X4%20IEC.pdf | IP55 | 4.1111 | B
[10 empty] | BA4M0.5-41 | BA4M.50-4 | 0.5 | 1800 | 71 | 0.37 | 4 | BA4M.50 | 0.5 | 0.37 | 1655 | 71 | 1 | - | 73 | 73 | 69 | 0.63 | 0.54 | 0.42 | 3.7 | 3 | 220 | 220 | - | 460 V | - | 1.25 | 60 | 4 | Drawing Not Available | 71 | 230/460 V | B | 3 | 3 - 60 Hz | - | 4 - 60 Hz | - | - | - | 2.2 | 2.2 | - | This product is not available at this time | PA4M.50-4 | 1 | BA4M.50-4 | 1 | - | 1.1 |  | BA4M.50-4 | 3.7 | 3.7 | 3 | BA4M.50-4 | 3.7 | 4.07 | 15 | 4 | - | 0.5 | 71 | 62032Z | 60032Z | - | - | 1800 | 71 | 1.15 | 71 | 69 | 63 | 0.68 | 0.57 | 0.45 | 4.255 | 1 | 400 V | 1410 | 1500 | 1 | 3.7 | 373 | 0.5 / 373 | CSA Approved Class I; Div 2; Groups A, B, C, & D, T3 | http://www.brookcromptonna.com/Connections/Connection%20Diagram%209%20Lead%202X4%20IEC.pdf | IP55 | 3.7 | B
[10 empty] | BA6M0.5-41 | BA6M.50-4 | 0.5 | 1200 | 80 | 0.37 | 6 | BA6M.50 | 0.5 | 0.37 | 1105 | 80 | 1.1 | - | 65 | 59 | 51 | 0.65 | 0.55 | 0.43 | 3.7 | 2.9 | 200 | 220 | - | 460 V | - | 1.25 | 60 | 6 | http://www.brookcromptonna.com/Drawings/WP%20Outline%20Drawing/Metric/Aluminium/Foot/WP-DA80MS.pdf | 80 | 230/460 V | B | 3 | 3 - 60 Hz | - | 4 - 60 Hz | - | - | - | 2 | 2.2 | - | This product is not available at this time | PA6M.50-4 | 1.1 | BA6M.50-4 | 1.1 | - | 1.21 |  | BA6M.50-4 | 3.7 | 3.7 | 2.9 | BA6M.50-4 | 3.7 | 4.07 | 22 | 6 | - | 0.5 | 80 | 62042Z | 60032Z | - | - | 1200 | 80 | 1.265 | 69 | 68 | 64 | 0.61 | 0.51 | 0.4 | 4.255 | 1 | 400 V | 920 | 1000 | 1.1 | 3.7 | 373 | 0.5 / 373 | CSA Approved Class I; Div 2; Groups A, B, C, & D, T3 | http://www.brookcromptonna.com/Connections/Connection%20Diagram%209%20Lead%202X4%20IEC.pdf | IP55 | 3.3636 | B
[10 empty] | BA8M0.5-41 | BA8M.50-4 | 0.5 | 900 | 90S | 0.37 | 8 | BA8M.50 | 0.5 | 0.37 | - | - | #VALUE! | - | - | - | - | - | - | - | #VALUE! | N/A | - | - | - | 460 V | - | 1.25 | 60 | 8 | http://www.brookcromptonna.com/Drawings/WP%20Outline%20Drawing/Metric/Aluminium/Foot/WP-DA90STX.pdf | 90S | 230/460 V | #VALUE! | 3 | 3 - 60 Hz | - | 4 - 60 Hz | - | - | - | #VALUE! | #VALUE! | - | This product is not available at this time | PA8M.50-4 | N/A | BA8M.50-4 | N/A | - | - |  | BA8M.50-4 | N/A | N/A | N/A | BA8M.50-4 | N/A | #VALUE! | 30 | 8 | - | 0.5 | 90 | - | - | - | - | 900 | - | - | - | - | - | - | - | - | - | 1 | 400 V | - | - | - | - | 373 | 0.5 / 373 | CSA Approved Class I; Div 2; Groups A, B, C, & D, T3 | http://www.brookcromptonna.com/Connections/Connection%20Diagram%209%20Lead%202X4%20IEC.pdf | IP55 | #VALUE! | #VALUE!
[10 empty] | BA2M0.75-41 | BA2M.75-4 | 0.75 | 3600 | 71 | 0.55 | 2 | BA2M.75 | 0.75 | 0.55 | 3370 | 71 | 1.2 | - | 74 | 76 | 76 | 0.79 | 0.68 | 0.51 | 5.4 | 4.3 | 220 | 240 | - | 460 V | - | 1.25 | 60 | 2 | Drawing Not Available | 71 | 230/460 V | B | 3 | 3 - 60 Hz | - | 4 - 60 Hz | - | - | - | 2.2 | 2.4 | - | This product is not available at this time | PA2M.75-4 | 1.2 | BA2M.75-4 | 1.2 | - | 1.32 |  | BA2M.75-4 | 5.4 | 5.4 | 4.3 | BA2M.75-4 | 5.4 | 5.94 | 15 | 2 | - | 0.75 | 71 | 62032Z | 60032Z | - | - | 3600 | 71 | 1.38 | 74 | 75 | 73 | 0.87 | 0.81 | 0.7 | 6.21 | 1 | 400 V | 2820 | 3000 | 1.2 | 5.4 | 559.5 | 0.75 / 559.5 | CSA Approved Class I; Div 2; Groups A, B, C, & D, T3 | http://www.brookcromptonna.com/Connections/Connection%20Diagram%209%20Lead%202X4%20IEC.pdf | IP55 | 4.5 | B
[10 empty] | BA4M0.75-41 | BA4M.75-4 | 0.75 | 1800 | 80 | 0.55 | 4 | BA4M.75 | 0.75 | 0.55 | 1680 | 80 | 1.4 | - | 77 | 75 | 72 | 0.65 | 0.56 | 0.46 | 6.3 | 5 | 220 | 230 | - | 460 V | - | 1.25 | 60 | 4 | http://www.brookcromptonna.com/Drawings/WP%20Outline%20Drawing/Metric/Aluminium/Foot/WP-DA80MS.pdf | 80 | 230/460 V | B | 3 | 3 - 60 Hz | - | 4 - 60 Hz | - | - | - | 2.2 | 2.3 | - | This product is not available at this time | PA4M.75-4 | 1.4 | BA4M.75-4 | 1.4 | - | 1.54 |  | BA4M.75-4 | 6.3 | 6.3 | 5 | BA4M.75-4 | 6.3 | 6.93 | 22 | 4 | - | 0.75 | 80 | 62042Z | 60032Z | - | - | 1800 | 80 | 1.61 | 75 | 75 | 70 | 0.67 | 0.57 | 0.45 | 7.245 | 1 | 400 V | 1410 | 1500 | 1.4 | 6.3 | 559.5 | 0.75 / 559.5 | CSA Approved Class I; Div 2; Groups A, B, C, & D, T3 | http://www.brookcromptonna.com/Connections/Connection%20Diagram%209%20Lead%202X4%20IEC.pdf | IP55 | 4.5 | B
[10 empty] | BA6M0.75-41 | BA6M.75-4 | 0.75 | 1200 | 80 | 0.55 | 6 | BA6M.75 | 0.75 | 0.55 | 1105 | 80 | 1.5 | - | 71 | 71 | 67 | 0.66 | 0.55 | 0.41 | 5.2 | 4.2 | 200 | 220 | - | 460 V | - | 1.25 | 60 | 6 | Drawing Not Available | 80 | 230/460 V | B | 3 | 3 - 60 Hz | - | 4 - 60 Hz | - | - | - | 2 | 2.2 | - | This product is not available at this time | PA6M.75-4 | 1.5 | BA6M.75-4 | 1.5 | - | 1.65 |  | BA6M.75-4 | 5.2 | 5.2 | 4.2 | BA6M.75-4 | 5.2 | 5.72 | 22 | 6 | - | 0.75 | 80 | 62042Z | 60032Z | - | - | 1200 | 80 | 1.725 | 71 | 71 | 68 | 0.63 | 0.54 | 0.41 | 5.98 | 1 | 400 V | 920 | 1000 | 1.5 | 5.2 | 559.5 | 0.75 / 559.5 | CSA Approved Class I; Div 2; Groups A, B, C, & D, T3 | http://www.brookcromptonna.com/Connections/Connection%20Diagram%209%20Lead%202X4%20IEC.pdf | IP55 | 3.4667 | B
[10 empty] | BA8M0.75-41 | BA8M.75-4 | 0.75 | 900 | 90L | 0.55 | 8 | BA8M.75 | 0.75 | 0.55 | - | - | #VALUE! | - | - | - | - | - | - | - | #VALUE! | N/A | - | - | - | 460 V | - | 1.25 | 60 | 8 | http://www.brookcromptonna.com/Drawings/WP%20Outline%20Drawing/Metric/Aluminium/Foot/WP-DA90LWX.pdf | 90L | 230/460 V | #VALUE! | 3 | 3 - 60 Hz | - | 4 - 60 Hz | - | - | - | #VALUE! | #VALUE! | - | This product is not available at this time | PA8M.75-4 | N/A | BA8M.75-4 | N/A | - | - |  | BA8M.75-4 | N/A | N/A | N/A | BA8M.75-4 | N/A | #VALUE! | 35 | 8 | - | 0.75 | 90L | - | - | - | - | 900 | - | - | - | - | - | - | - | - | - | 1 | 400 V | - | - | - | - | 559.5 | 0.75 / 559.5 | CSA Approved Class I; Div 2; Groups A, B, C, & D, T3 | http://www.brookcromptonna.com/Connections/Connection%20Diagram%209%20Lead%202X4%20IEC.pdf | IP55 | #VALUE! | #VALUE!
[10 empty] | BA2M1-41 | BA2M001-4 | 1 | 3600 | 80 | 0.75 | 2 | BA2M001 | 1 | 0.75 | 3420 | 80 | 1.6 | - | 78 | 78 | 74 | 0.77 | 0.73 | 0.61 | 8.7 | 6.9 | 250 | 275 | - | 460 V | - | 1.25 | 60 | 2 | http://www.brookcromptonna.com/Drawings/WP%20Outline%20Drawing/Metric/Aluminium/Foot/WP-DA80MS.pdf | 80 | 230/460 V | B | 3 | 3 - 60 Hz | - | 4 - 60 Hz | - | - | - | 2.5 | 2.75 | - | This product is not available at this time | PA2M001-4 | 1.6 | BA2M001-4 | 1.6 | - | 1.76 |  | BA2M001-4 | 8.7 | 8.7 | 6.9 | BA2M001-4 | 8.7 | 9.57 | 22 | 2 | - | 1 | 80 | 62042Z | 60032Z | - | - | 3600 | 80 | 1.84 | 77.4 | 76.9 | 75.2 | 0.84 | 0.78 | 0.66 | 10.005 | 1 | 400 V | 2880 | 3000 | 1.6 | 8.7 | 746 | 1 / 746 | CSA Approved Class I; Div 2; Groups A, B, C, & D, T3 | http://www.brookcromptonna.com/Connections/Connection%20Diagram%209%20Lead%202X4%20IEC.pdf | IP55 | 5.4375 | B
[10 empty] | BA4M1-41 | BA4M001-4 | 1 | 1800 | 80 | 0.75 | 4 | BA4M001 | 1 | 0.75 | 1680 | 80 | 1.8 | - | 77 | 77 | 74 | 0.7 | 0.6 | 0.48 | 7.9 | 4.5 | 220 | 230 | - | 460 V | - | 1.25 | 60 | 4 | http://www.brookcromptonna.com/Drawings/WP%20Outline%20Drawing/Metric/Aluminium/Foot/WP-DA80MS.pdf | 80 | 230/460 V | B | 3 | 3 - 60 Hz | - | 4 - 60 Hz | - | - | - | 2.2 | 2.3 | - | This product is not available at this time | PA4M001-4 | 1.8 | BA4M001-4 | 1.8 | - | 1.98 |  | BA4M001-4 | 7.9 | 7.9 | 4.5 | BA4M001-4 | 7.9 | 8.69 | 22 | 4 | - | 1 | 80 | 62042Z | 60032Z | - | - | 1800 | 80 | 2.07 | 79.6 | 78.8 | 77.4 | 0.72 | 0.62 | 0.49 | 9.085 | 1 | 400 V | 1440 | 1500 | 1.8 | 7.9 | 746 | 1 / 746 | CSA Approved Class I; Div 2; Groups A, B, C, & D, T3 | http://www.brookcromptonna.com/Connections/Connection%20Diagram%209%20Lead%202X4%20IEC.pdf | IP55 | 4.3889 | B
[10 empty] | BA6M1-41 | BA6M001-4 | 1 | 1200 | 90S | 0.75 | 6 | BA6M001 | 1 | 0.75 | 1150 | 90S | 1.9 | - | 80 | 78 | 75 | 0.62 | 0.54 | 0.4 | 11 | 8.8 | 270 | 270 | - | 460 V | - | 1.25 | 60 | 6 | http://www.brookcromptonna.com/Drawings/WP%20Outline%20Drawing/Metric/Aluminium/Foot/WP-DA90STX.pdf | 90S | 230/460 V | B | 3 | 3 - 60 Hz | - | 4 - 60 Hz | - | - | - | 2.7 | 2.7 | - | This product is not available at this time | PA6M001-4 | 1.9 | BA6M001-4 | 1.9 | - | 2.09 |  | BA6M001-4 | 11 | 11 | 8.8 | BA6M001-4 | 11 | 12.1 | 30 | 6 | - | 1 | 90 | 62052Z | 62032Z | - | - | 1200 | 90S | 2.185 | 75.9 | 73.8 | 70.1 | 0.65 | 0.54 | 0.44 | 12.65 | 1 | 400 V | 935 | 1000 | 1.9 | 11 | 746 | 1 / 746 | CSA Approved Class I; Div 2; Groups A, B, C, & D, T3 | http://www.brookcromptonna.com/Connections/Connection%20Diagram%209%20Lead%202X4%20IEC.pdf | IP55 | 5.7895 | B
[10 empty] | BA2M1.5-41 | BA2M1.5-4 | 1.5 | 3600 | 80 | 1.1 | 2 | BA2M1.5 | 1.5 | 1.1 | 3420 | 80 | 2.3 | - | 79 | 78 | 73 | 0.8 | 0.74 | 0.64 | 14.4 | 11.5 | 250 | 275 | - | 460 V | - | 1.25 | 60 | 2 | http://www.brookcromptonna.com/Drawings/WP%20Outline%20Drawing/Metric/Aluminium/Foot/WP-DA80MS.pdf | 80 | 230/460 V | B | 3 | 3 - 60 Hz | - | 4 - 60 Hz | - | - | - | 2.5 | 2.75 | - | This product is not available at this time | PA2M1.5-4 | 2.3 | BA2M1.5-4 | 2.3 | - | 2.53 |  | BA2M1.5-4 | 14.4 | 14.4 | 11.5 | BA2M1.5-4 | 14.4 | 15.84 | 22 | 2 | - | 1.5 | 80 | 62042Z | 60032Z | - | - | 3600 | 80 | 2.645 | 79.6 | 80.7 | 78.6 | 0.84 | 0.77 | 0.65 | 16.56 | 1 | 400 V | 2850 | 3000 | 2.3 | 14.4 | 1119 | 1.5 / 1119 | CSA Approved Class I; Div 2; Groups A, B, C, & D, T3 | http://www.brookcromptonna.com/Connections/Connection%20Diagram%209%20Lead%202X4%20IEC.pdf | IP55 | 6.2609 | B
[10 empty] | BA4M1.5-41 | BA4M1.5-4 | 1.5 | 1800 | 90S | 1.1 | 4 | BA4M1.5 | 1.5 | 1.1 | 1720 | 90S | 2.1 | - | 86.5 | 86 | 84.5 | 0.76 | 0.67 | 0.56 | 16.5 | 13.2 | 420 | 400 | - | 460 V | - | 1.25 | 60 | 4 | http://www.brookcromptonna.com/Drawings/WP%20Outline%20Drawing/Metric/Aluminium/Foot/WP-DA90STX.pdf | 90S | 230/460 V | B | 3 | 3 - 60 Hz | - | 4 - 60 Hz | - | - | - | 4.2 | 4 | - | This product is not available at this time | PA4M1.5-4 | 2.1 | BA4M1.5-4 | 2.1 | - | 2.31 |  | BA4M1.5-4 | 16.5 | 16.5 | 13.2 | BA4M1.5-4 | 16.5 | 18.15 | 30 | 4 | - | 1.5 | 90 | 62052Z | 62032Z | - | - | 1800 | 90S | 2.415 | 81.4 | 81.5 | 82 | 0.77 | 0.78 | 0.58 | 18.975 | 1 | 400 V | 1425 | 1500 | 2.1 | 16.5 | 1119 | 1.5 / 1119 | CSA Approved Class I; Div 2; Groups A, B, C, & D, T3 | http://www.brookcromptonna.com/Connections/Connection%20Diagram%209%20Lead%202X4%20IEC.pdf | IP55 | 7.8571 | B
[10 empty] | BA6M1.5-41 | BA6M1.5-4 | 1.5 | 1200 | 90L | 1.1 | 6 | BA6M1.5 | 1.5 | 1.1 | 1130 | 90L | 1.7 | - | 72 | 69 | 64 | 0.57 | 0.5 | 0.4 | 6.5 | 5.2 | 240 | 280 | - | 460 V | - | 1.25 | 60 | 6 | http://www.brookcromptonna.com/Drawings/WP%20Outline%20Drawing/Metric/Aluminium/Foot/WP-DA90LWX.pdf | 90L | 230/460 V | B | 3 | 3 - 60 Hz | - | 4 - 60 Hz | - | - | - | 2.4 | 2.8 | - | This product is not available at this time | PA6M1.5-4 | 1.7 | BA6M1.5-4 | 1.7 | - | 1.87 |  | BA6M1.5-4 | 6.5 | 6.5 | 5.2 | BA6M1.5-4 | 6.5 | 7.15 | 35 | 6 | - | 1.5 | 90L | 62052Z | 62032Z | - | - | 1200 | 90L | 1.955 | 78.1 | 75.6 | 73.1 | 0.67 | 0.57 | 0.42 | 7.475 | 1 | 400 V | 925 | 1000 | 1.7 | 6.5 | 1119 | 1.5 / 1119 | CSA Approved Class I; Div 2; Groups A, B, C, & D, T3 | http://www.brookcromptonna.com/Connections/Connection%20Diagram%209%20Lead%202X4%20IEC.pdf | IP55 | 3.8235 | B
[10 empty] | BA2M2-41 | BA2M002-4 | 2 | 3600 | 90S | 1.5 | 2 | BA2M002 | 2 | 1.5 | 3460 | 90S | 2.6 | - | 85.5 | 85.8 | 85.5 | 0.86 | 0.82 | 0.74 | 19.5 | 15.6 | 300 | 330 | - | 460 V | - | 1.25 | 60 | 2 | http://www.brookcromptonna.com/Drawings/WP%20Outline%20Drawing/Metric/Aluminium/Foot/WP-DA90STX.pdf | 90S | 230/460 V | B | 3 | 3 - 60 Hz | - | 4 - 60 Hz | - | - | - | 3 | 3.3 | - | This product is not available at this time | PA2M002-4 | 2.6 | BA2M002-4 | 2.6 | - | 2.86 |  | BA2M002-4 | 19.5 | 19.5 | 15.6 | BA2M002-4 | 19.5 | 21.45 | 30 | 2 | - | 2 | 90 | 62052Z | 62032Z | - | - | 3600 | 90S | 2.99 | 81.3 | 82.3 | 82.6 | 0.9 | 0.84 | 0.76 | 22.425 | 1 | 400 V | 2890 | 3000 | 2.6 | 19.5 | 1492 | 2 / 1492 | CSA Approved Class I; Div 2; Groups A, B, C, & D, T3 | http://www.brookcromptonna.com/Connections/Connection%20Diagram%209%20Lead%202X4%20IEC.pdf | IP55 | 7.5 | B
[10 empty] | BA4M2-41 | BA4M002-4 | 2 | 1800 | 90L | 1.5 | 4 | BA4M002 | 2 | 1.5 | 1720 | 90L | 2.9 | - | 86.5 | 86 | 84.5 | 0.74 | 0.65 | 0.52 | 19 | 15.2 | 280 | 300 | - | 460 V | - | 1.25 | 60 | 4 | http://www.brookcromptonna.com/Drawings/WP%20Outline%20Drawing/Metric/Aluminium/Foot/WP-DA90LWX.pdf | 90L | 230/460 V | B | 3 | 3 - 60 Hz | - | 4 - 60 Hz | - | - | - | 2.8 | 3 | - | This product is not available at this time | PA4M002-4 | 2.9 | BA4M002-4 | 2.9 | - | 3.19 |  | BA4M002-4 | 19 | 19 | 15.2 | BA4M002-4 | 19 | 20.9 | 35 | 4 | - | 2 | 90L | 62052Z | 62032Z | - | - | 1800 | 90L | 3.335 | 82.8 | 83 | 81 | 0.7 | 0.58 | 0.46 | 21.85 | 1 | 400 V | 1440 | 1500 | 2.9 | 19 | 1492 | 2 / 1492 | CSA Approved Class I; Div 2; Groups A, B, C, & D, T3 | http://www.brookcromptonna.com/Connections/Connection%20Diagram%209%20Lead%202X4%20IEC.pdf | IP55 | 6.5517 | B
[10 empty] | BA6M2-41 | BA6M002-4 | 2 | 1200 | 100L | 1.5 | 6 | BA6M002 | 2 | 1.5 | 1140 | 100L | 3 | - | 88.5 | 87.1 | 86 | 0.71 | 0.65 | 0.51 | 19.8 | 15.8 | 280 | 240 | - | 460 V | - | 1.25 | 60 | 6 | http://www.brookcromptonna.com/Drawings/WP%20Outline%20Drawing/Metric/Aluminium/Foot/WP-DA100LTF.pdf | 100L | 230/460 V | B | 3 | 3 - 60 Hz | - | 4 - 60 Hz | - | - | - | 2.8 | 2.4 | - | This product is not available at this time | PA6M002-4 | 3 | BA6M002-4 | 3 | - | 3.3 |  | BA6M002-4 | 19.8 | 19.8 | 15.8 | BA6M002-4 | 19.8 | 21.78 | 60 | 6 | - | 2 | 100L | 62062Z | 62052Z | - | - | 1200 | 100L | 3.45 | 79.8 | 76.8 | 74.6 | 0.65 | 0.68 | 0.51 | 22.77 | 1 | 400 V | 930 | 1000 | 3 | 19.8 | 1492 | 2 / 1492 | CSA Approved Class I; Div 2; Groups A, B, C, & D, T3 | http://www.brookcromptonna.com/Connections/Connection%20Diagram%209%20Lead%202X4%20IEC.pdf | IP55 | 6.6 | B
[10 empty] | BA2M3-41 | BA2M003-4 | 3 | 3600 | 90L | 2.2 | 2 | BA2M003 | 3 | 2.2 | 3460 | 90L | 3.5 | - | 86.5 | 85.8 | 82.5 | 0.91 | 0.85 | 0.78 | 41.6 | 33.3 | 410 | 560 | - | 460 V | - | 1.25 | 60 | 2 | http://www.brookcromptonna.com/Drawings/WP%20Outline%20Drawing/Metric/Aluminium/Foot/WP-DA90LWX.pdf | 90L | 230/460 V | A | 3 | 3 - 60 Hz | - | 4 - 60 Hz | - | - | - | 4.1 | 5.6 | - | This product is not available at this time | PA2M003-4 | 3.5 | BA2M003-4 | 3.5 | - | 3.85 |  | BA2M003-4 | 41.6 | 41.6 | 33.3 | BA2M003-4 | 41.6 | 45.76 | 35 | 2 | - | 3 | 90L | 62052Z | 62032Z | - | - | 3600 | 90L | 4.025 | 83.2 | 85.4 | 84.1 | 0.82 | 0.72 | 0.58 | 47.84 | 1 | 400 V | 2890 | 3000 | 3.5 | 41.6 | 2238 | 3 / 2238 | CSA Approved Class I; Div 2; Groups A, B, C, & D, T3 | http://www.brookcromptonna.com/Connections/Connection%20Diagram%209%20Lead%202X4%20IEC.pdf | IP55 | 11.8857 | A
[10 empty] | BA4M3-41 | BA4M003-4 | 3 | 1800 | 100L | 2.2 | 4 | BA4M003 | 3 | 2.2 | 1730 | 100L | 3.9 | - | 89.5 | 89 | 86.5 | 0.79 | 0.71 | 0.57 | 29.2 | 23.4 | 250 | 300 | - | 460 V | - | 1.25 | 60 | 4 | http://www.brookcromptonna.com/Drawings/WP%20Outline%20Drawing/Metric/Aluminium/Foot/WP-DA100LTF.pdf | 100L | 230/460 V | B | 3 | 3 - 60 Hz | - | 4 - 60 Hz | - | - | - | 2.5 | 3 | - | This product is not available at this time | PA4M003-4 | 3.9 | BA4M003-4 | 3.9 | - | 4.29 |  | BA4M003-4 | 29.2 | 29.2 | 23.4 | BA4M003-4 | 29.2 | 32.12 | 60 | 4 | - | 3 | 100L | 62062Z | 62052Z | - | - | 1800 | 100L | 4.485 | 84.3 | 83.6 | 81.4 | 0.74 | 0.66 | 0.53 | 33.58 | 1 | 400 V | 1435 | 1500 | 3.9 | 29.2 | 2238 | 3 / 2238 | CSA Approved Class I; Div 2; Groups A, B, C, & D, T3 | http://www.brookcromptonna.com/Connections/Connection%20Diagram%209%20Lead%202X4%20IEC.pdf | IP55 | 7.4872 | B
[10 empty] | BA6M3-41 | BA6M003-4 | 3 | 1200 | 112M | 2.2 | 6 | BA6M003 | 3 | 2.2 | 1140 | 112M | 4.2 | - | 89.5 | 89.5 | 88.2 | 0.74 | 0.73 | 0.6 | 27 | 22 | 310 | 230 | - | 460 V | - | 1.25 | 60 | 6 | http://www.brookcromptonna.com/Drawings/W%20Premium%20Drawings/WP-DA112.pdf | 112M | 230/460 V | B | 3 | 3 - 60 Hz | - | 4 - 60 Hz | - | - | - | 3.1 | 2.3 | - | This product is not available at this time | PA6M003-4 | 4.2 | BA6M003-4 | 4.2 | - | 4.62 |  | BA6M003-4 | 27 | 27 | 22 | BA6M003-4 | 27 | 29.7 | 73 | 6 | - | 3 | 112M | 62062Z | 62052Z | - | - | 1200 | 112M | 4.83 | 81.8 | 77.6 | 73.9 | 0.7 | 0.56 | 0.45 | 31.05 | 1 | 400 V | 950 | 1000 | 4.2 | 27 | 2238 | 3 / 2238 | CSA Approved Class I; Div 2; Groups A, B, C, & D, T3 | http://www.brookcromptonna.com/Connections/Connection%20Diagram%209%20Lead%202X4%20IEC.pdf | IP55 | 6.4286 | B
[10 empty] | BA2M4-41 | BA2M004-4 | 4 | 3600 | 100L | 3 | 2 | BA2M004 | 4 | 3 | 3470 | 100L | 4.9 | - | 88.5 | 88.3 | 87.5 | 0.92 | 0.88 | 0.82 | 61.5 | 49.2 | 380 | 250 | - | 460 V | - | 1.25 | 60 | 2 | http://www.brookcromptonna.com/Drawings/WP%20Outline%20Drawing/Metric/Aluminium/Foot/WP-DA100LTF.pdf | 100L | 230/460 V | A | 3 | 3 - 60 Hz | - | 4 - 60 Hz | - | - | - | 3.8 | 2.5 | - | This product is not available at this time | PA2M004-4 | 6.3 | BA2M004-4 | 6.3 | - | 6.93 |  | BA2M004-4 | 61.5 | 61.5 | 49.2 | BA2M004-4 | 61.5 | 67.65 | 60 | 2 | - | 4 | 100L | 62062Z | 62052Z | - | - | 3600 | 100L | 5.635 | 84.6 | 82.7 | 75.2 | 0.88 | 0.74 | 0.54 | 70.725 | 1 | 400 V | 2890 | 3000 | 4.9 | 61.5 | 2984 | 4 / 2984 | CSA Approved Class I; Div 2; Groups A, B, C, & D, T3 | http://www.brookcromptonna.com/Connections/Connection%20Diagram%209%20Lead%202X4%20IEC.pdf | IP55 | 12.551 | A
[10 empty] | BA4M4-41 | BA4M004-4 | 4 | 1800 | 100L | 3 | 4 | BA4M004 | 4 | 3 | 1730 | 100L | 5.5 | - | 89.5 | 89.5 | 89 | 0.83 | 0.76 | 0.64 | 44 | 35.2 | 210 | 250 | - | 460 V | - | 1.25 | 60 | 4 | http://www.brookcromptonna.com/Drawings/WP%20Outline%20Drawing/Metric/Aluminium/Foot/WP-DA100LTF.pdf | 100L | 230/460 V | B | 3 | 3 - 60 Hz | - | 4 - 60 Hz | - | - | - | 2.1 | 2.5 | - | This product is not available at this time | PA4M004-4 | 7 | BA4M004-4 | 7 | - | 7.7 |  | BA4M004-4 | 44 | 44 | 35.2 | BA4M004-4 | 44 | 48.4 | 60 | 4 | - | 4 | 100L | 62062Z | 62052Z | - | - | 1800 | 100L | 6.325 | 85.5 | 83.5 | 82.6 | 0.74 | 0.63 | 0.5 | 50.6 | 1 | 400 V | 1455 | 1500 | 5.5 | 44 | 2984 | 4 / 2984 | CSA Approved Class I; Div 2; Groups A, B, C, & D, T3 | http://www.brookcromptonna.com/Connections/Connection%20Diagram%209%20Lead%202X4%20IEC.pdf | IP55 | 8 | B
[10 empty] | BA6M4-41 | BA6M004-4 | 4 | 1200 | 132S | 3 | 6 | BA6M004 | 4 | 3 | 1150 | 132S | 6.1 | - | 89.5 | 90.1 | 89.3 | 0.74 | 0.75 | 0.64 | 44.7 | 35.9 | 230 | 220 | - | 460 V | - | 1.25 | 60 | 6 | http://www.brookcromptonna.com/Drawings/WP%20Outline%20Drawing/Metric/Aluminium/Foot/WP-DA132STX.pdf | 132S | 230/460 V | B | 3 | 3 - 60 Hz | - | 4 - 60 Hz | - | - | - | 2.3 | 2.2 | - | This product is not available at this time | PA6M004-4 | 6.6 | BA6M004-4 | 6.6 | - | 7.26 |  | BA6M004-4 | 44.7 | 44.7 | 35.9 | BA6M004-4 | 44.7 | 49.17 | 110 | 6 | - | 4 | 132 | 62082Z | 63052Z | - | - | 1200 | 132S | 7.015 | 83.3 | 84.8 | 83.2 | 0.71 | 0.67 | 0.54 | 51.405 | 1 | 400 V | 965 | 1000 | 6.1 | 44.7 | 2984 | 4 / 2984 | CSA Approved Class I; Div 2; Groups A, B, C, & D, T3 | Connection Diagram Not Available. Please Call 1-800-MOTORS-9 | IP55 | 7.3279 | B
[10 empty] | BA2M5.5-41 | BA2M5.5-4 | 5.5 | 3600 | 112M | 4 | 2 | BA2M5.5 | 5.5 | 4 | 3470 | 112M | 5.9 | - | 88.5 | 88.3 | 87.5 | 0.92 | 0.88 | 0.82 | 61.5 | 49.2 | 380 | 250 | - | 460 V | - | 1.25 | 60 | 2 | http://www.brookcromptonna.com/Drawings/W%20Premium%20Drawings/WP-DA112.pdf | 112M | 230/460 V | A | 3 | 3 - 60 Hz | - | 4 - 60 Hz | - | - | - | 3.8 | 2.5 | - | This product is not available at this time | PA2M5.5-4 | 5.9 | BA2M5.5-4 | 5.9 | - | 6.49 |  | BA2M5.5-4 | 61.5 | 61.5 | 49.2 | BA2M5.5-4 | 61.5 | 67.65 | 73 | 2 | - | 5.5 | 112M | 62062Z | 62052Z | - | - | 3600 | 112M | 6.785 | 85.8 | 89.2 | 87.4 | 0.91 | 0.88 | 0.81 | 70.725 | 1 | 400 V | 2870 | 3000 | 5.9 | 61.5 | 4103 | 5.5 / 4103 | CSA Approved Class I; Div 2; Groups A, B, C, & D, T3 | http://www.brookcromptonna.com/Connections/Connection%20Diagram%209%20Lead%202X4%20IEC.pdf | IP55 | 10.4237 | A
[10 empty] | BA4M5.5-41 | BA4M5.5-4 | 5.5 | 1800 | 112M | 4 | 4 | BA4M5.5 | 5.5 | 4 | 1740 | 112M | 6.2 | - | 89.5 | 89.5 | 89 | 0.83 | 0.76 | 0.64 | 44 | 35.2 | 210 | 250 | - | 460 V | - | 1.25 | 60 | 4 | http://www.brookcromptonna.com/Drawings/W%20Premium%20Drawings/WP-DA112.pdf | 112M | 230/460 V | B | 3 | 3 - 60 Hz | - | 4 - 60 Hz | - | - | - | 2.1 | 2.5 | - | This product is not available at this time | PA4M5.5-4 | 6.2 | BA4M5.5-4 | 6.2 | - | 6.82 |  | BA4M5.5-4 | 44 | 44 | 35.2 | BA4M5.5-4 | 44 | 48.4 | 73 | 4 | - | 5.5 | 112M | 62062Z | 62052Z | - | - | 1800 | 112M | 7.13 | 86.6 | 86.6 | 85.9 | 0.77 | 0.69 | 0.55 | 50.6 | 1 | 400 V | 1440 | 1500 | 6.2 | 44 | 4103 | 5.5 / 4103 | CSA Approved Class I; Div 2; Groups A, B, C, & D, T3 | http://www.brookcromptonna.com/Connections/Connection%20Diagram%209%20Lead%202X4%20IEC.pdf | IP55 | 7.0968 | B
[10 empty] | BA6M5.5-41 | BA6M5.5-4 | 5.5 | 1200 | 132M | 4 | 6 | BA6M5.5 | 5.5 | 4 | 1150 | 132M | 7.1 | - | 89.5 | 90.1 | 89.3 | 0.74 | 0.75 | 0.64 | 44.7 | 35.9 | 230 | 220 | - | 460 V | - | 1.25 | 60 | 6 | http://www.brookcromptonna.com/Drawings/WP%20Outline%20Drawing/Metric/Aluminium/Foot/WP-DA132MVX.pdf | 132M | 230/460 V | B | 3 | 3 - 60 Hz | - | 4 - 60 Hz | - | - | - | 2.3 | 2.2 | - | This product is not available at this time | PA6M5.5-4 | 7.1 | BA6M5.5-4 | 7.1 | - | 7.81 |  | BA6M5.5-4 | 44.7 | 44.7 | 35.9 | BA6M5.5-4 | 44.7 | 49.17 | 123 | 6 | - | 5.5 | 132M | 62082Z | 63052Z | - | - | 1200 | 132M | 8.165 | 84.6 | 84.8 | 82.5 | 0.74 | 0.66 | 0.54 | 51.405 | 1 | 400 V | 960 | 1000 | 7.1 | 44.7 | 4103 | 5.5 / 4103 | CSA Approved Class I; Div 2; Groups A, B, C, & D, T3 | Connection Diagram Not Available. Please Call 1-800-MOTORS-9 | IP55 | 6.2958 | B
[10 empty] | BA2M7.5-41 | BA2M7.5-4 | 7.5 | 3600 | 132S | 5.5 | 2 | BA2M7.5 | 7.5 | 5.5 | 3490 | 132S | 8.4 | - | 89.5 | 89.8 | 89.7 | 0.92 | 0.89 | 0.82 | 81 | 64.8 | 330 | 480 | - | 460 V | - | 1.25 | 60 | 2 | http://www.brookcromptonna.com/Drawings/WP%20Outline%20Drawing/Metric/Aluminium/Foot/WP-DA132STX.pdf | 132S | 230/460 V | A | 3 | 3 - 60 Hz | - | 4 - 60 Hz | - | - | - | 3.3 | 4.8 | - | This product is not available at this time | PA2M7.5-4 | 8.4 | BA2M7.5-4 | 8.4 | - | 9.24 |  | BA2M7.5-4 | 81 | 81 | 64.8 | BA2M7.5-4 | 81 | 89.1 | 110 | 2 | - | 7.5 | 132 | 62082Z | 63052Z | - | - | 3600 | 132S | 9.66 | 87 | 88.8 | 87.9 | 0.89 | 0.83 | 0.7 | 93.15 | 1 | 400 V | 2910 | 3000 | 8.4 | 81 | 5595 | 7.5 / 5595 | CSA Approved Class I; Div 2; Groups A, B, C, & D, T3 | Connection Diagram Not Available. Please Call 1-800-MOTORS-9 | IP55 | 9.6429 | A
[10 empty] | BA4M7.5-41 | BA4M7.5-4 | 7.5 | 1800 | 132S | 5.5 | 4 | BA4M7.5 | 7.5 | 5.5 | 1750 | 132S | 9.8 | - | 91.7 | 91.7 | 90 | 0.77 | 0.7 | 0.59 | 82 | 65.6 | 380 | 290 | - | 460 V | - | 1.25 | 60 | 4 | http://www.brookcromptonna.com/Drawings/WP%20Outline%20Drawing/Metric/Aluminium/Foot/WP-DA132STX.pdf | 132S | 230/460 V | A | 3 | 3 - 60 Hz | - | 4 - 60 Hz | - | - | - | 3.8 | 2.9 | - | This product is not available at this time | PA4M7.5-4 | 9.8 | BA4M7.5-4 | 9.8 | - | 10.78 |  | BA4M7.5-4 | 82 | 82 | 65.6 | BA4M7.5-4 | 82 | 90.2 | 110 | 4 | - | 7.5 | 132 | 62082Z | 63052Z | - | - | 1800 | 132S | 11.27 | 87.7 | 88 | 87.2 | 0.82 | 0.74 | 0.63 | 94.3 | 1 | 400 V | 1460 | 1500 | 9.8 | 82 | 5595 | 7.5 / 5595 | CSA Approved Class I; Div 2; Groups A, B, C, & D, T3 | Connection Diagram Not Available. Please Call 1-800-MOTORS-9 | IP55 | 8.3673 | A
[10 empty] | BA6M7.5-41 | BA6M7.5-4 | 7.5 | 1200 | 132M | 5.5 | 6 | BA6M7.5 | 7.5 | 5.5 | 1150 | 132M | 10.6 | - | 91 | 90.1 | 88.8 | 0.73 | 0.69 | 0.56 | 66 | 53 | 240 | 210 | - | 460 V | - | 1.25 | 60 | 6 | http://www.brookcromptonna.com/Drawings/WP%20Outline%20Drawing/Metric/Aluminium/Foot/WP-DA132MVX.pdf | 132M | 230/460 V | B | 3 | 3 - 60 Hz | - | 4 - 60 Hz | - | - | - | 2.4 | 2.1 | - | This product is not available at this time | PA6M7.5-4 | 10.6 | BA6M7.5-4 | 10.6 | - | 11.66 |  | BA6M7.5-4 | 66 | 66 | 53 | BA6M7.5-4 | 66 | 72.6 | 123 | 6 | - | 7.5 | 132M | 62082Z | 63052Z | - | - | 1200 | 132M | 12.19 | 86 | 85.2 | 83.5 | 0.73 | 0.68 | 0.55 | 75.9 | 1 | 400 V | 950 | 1000 | 10.6 | 66 | 5595 | 7.5 / 5595 | CSA Approved Class I; Div 2; Groups A, B, C, & D, T3 | Connection Diagram Not Available. Please Call 1-800-MOTORS-9 | IP55 | 6.2264 | B
[10 empty] | BA2M10-41 | BA2M010-4 | 10 | 3600 | 132S | 7.5 | 2 | BA2M010 | 10 | 7.5 | 3500 | 132S | 11.6 | - | 90.2 | 91 | 90.2 | 0.9 | 0.89 | 0.79 | 90 | 72 | 240 | 500 | - | 460 V | - | 1.25 | 60 | 2 | http://www.brookcromptonna.com/Drawings/WP%20Outline%20Drawing/Metric/Aluminium/Foot/WP-DA132STX.pdf | 132S | 230/460 V | B | 3 | 3 - 60 Hz | - | 4 - 60 Hz | - | - | - | 2.4 | 5 | - | This product is not available at this time | PA2M010-4 | 11.6 | BA2M010-4 | 11.6 | - | 12.76 |  | BA2M010-4 | 90 | 90 | 72 | BA2M010-4 | 90 | 99 | 110 | 2 | - | 10 | 132 | 62082Z | 63052Z | - | - | 3600 | 132S | 13.34 | 88.1 | 88.4 | 88.5 | 0.91 | 0.88 | 0.82 | 103.5 | 1 | 400 V | 2900 | 3000 | 11.6 | 90 | 7460 | 10 / 7460 | CSA Approved Class I; Div 2; Groups A, B, C, & D, T3 | Connection Diagram Not Available. Please Call 1-800-MOTORS-9 | IP55 | 7.7586 | B
[10 empty] | BA4M10-41 | BA4M010-4 | 10 | 1800 | 132M | 7.5 | 4 | BA4M010 | 10 | 7.5 | 1750 | 132M | 13.2 | - | 91.7 | 91.8 | 90.7 | 0.78 | 0.75 | 0.65 | 92 | 73.6 | 270 | 380 | - | 460 V | - | 1.25 | 60 | 4 | http://www.brookcromptonna.com/Drawings/WP%20Outline%20Drawing/Metric/Aluminium/Foot/WP-DA132MVX.pdf | 132M | 230/460 V | B | 3 | 3 - 60 Hz | - | 4 - 60 Hz | - | - | - | 2.7 | 3.8 | - | This product is not available at this time | PA4M010-4 | 13.2 | BA4M010-4 | 13.2 | - | 14.52 |  | BA4M010-4 | 92 | 92 | 73.6 | BA4M010-4 | 92 | 101.2 | 123 | 4 | - | 10 | 132M | 62082Z | 63052Z | - | - | 1800 | 132M | 15.18 | 88.7 | 89.4 | 88.6 | 0.83 | 0.76 | 0.67 | 105.8 | 1 | 400 V | 1460 | 1500 | 13.2 | 92 | 7460 | 10 / 7460 | CSA Approved Class I; Div 2; Groups A, B, C, & D, T3 | Connection Diagram Not Available. Please Call 1-800-MOTORS-9 | IP55 | 6.9697 | B
[10 empty] | BA6M10-41 | BA6M010-4 | 10 | 1200 | N/A | 7.5 | 6 | BA6M010 | 10 | 7.5 | 1145 | 160L | 14.1 | - | 91.7 | 92.6 | 91.8 | 0.85 | 0.86 | 0.78 | 129 | N/A | 250 | 280 | - | 460 V | - | 1.25 | 60 | 6 | Drawing Not Available | 180M | 230/460 V | A | 3 | 3 - 60 Hz | - | 4 - 60 Hz | - | - | - | #VALUE! | #VALUE! | - | This product is not available at this time | PA6M010-4 | N/A | BA6M010-4 | N/A | - | - |  | BA6M010-4 | N/A | N/A | N/A | BA6M010-4 | N/A | #VALUE! | 291 | 6 | - | 10 | 180M | - | - | - | - | 1200 | - | 16.215 | - | - | - | - | - | - | 148.35 | 1 | 400 V | - | 1000 | 14.1 | 129 | 7460 | 10 / 7460 | CSA Approved Class I; Div 2; Groups A, B, C, & D, T3 | Connection Diagram Not Available. Please Call 1-800-MOTORS-9 | IP55 | 9.1489 | A
[10 empty] | BA2M15-41 | BA2M015-4 | 15 | 3600 | 160M | 11 | 2 | BA2M015 | 15 | 11 | 3520 | 160M | 17 | - | 91 | 91.3 | 91 | 0.89 | 0.87 | 0.83 | 109 | 87.2 | 200 | 340 | - | 460 V | - | 1.25 | 60 | 2 | http://www.brookcromptonna.com/Drawings/WP%20Outline%20Drawing/Metric/Aluminium/Foot/WP-DA160MR.pdf | 160M | 230/460 V | B | 3 | 3 - 60 Hz | - | 4 - 60 Hz | - | - | - | 2 | 3.4 | - | This product is not available at this time | PA2M015-4 | 17 | BA2M015-4 | 17 | - | 18.7 |  | BA2M015-4 | 109 | 109 | 87.2 | BA2M015-4 | 109 | 119.9 | 221 | 2 | - | 15 | 160M | 62092Z | 63072Z | - | - | 3600 | 160M | 19.55 | 89.4 | 89.7 | 88.5 | 0.89 | 0.84 | 0.76 | 125.35 | 1 | 400 V | 2940 | 3000 | 17 | 109 | 11190 | 15 / 11190 | CSA Approved Class I; Div 2; Groups A, B, C, & D, T3 | http://www.brookcromptonna.com/Connections/Connection%20Diagram%2012%20Lead%202X4%20IEC.pdf | IP55 | 6.4118 | B
[10 empty] | BA4M15-41 | BA4M015-4 | 15 | 1800 | 160M | 11 | 4 | BA4M015 | 15 | 11 | 1760 | 160M | 17.8 | - | 92.4 | 92.2 | 91 | 0.84 | 0.8 | 0.71 | 121 | 96.8 | 210 | 240 | - | 460 V | - | 1.25 | 60 | 4 | http://www.brookcromptonna.com/Drawings/WP%20Outline%20Drawing/Metric/Aluminium/Foot/WP-DA160MR.pdf | 160M | 230/460 V | B | 3 | 3 - 60 Hz | - | 4 - 60 Hz | - | - | - | 2.1 | 2.4 | - | This product is not available at this time | PA4M015-4 | 17.8 | BA4M015-4 | 17.8 | - | 19.58 |  | BA4M015-4 | 121 | 121 | 96.8 | BA4M015-4 | 121 | 133.1 | 221 | 4 | - | 15 | 160M | 62092Z | 63072Z | - | - | 1800 | 160M | 20.47 | 89.8 | 91 | 90.4 | 0.83 | 0.78 | 0.67 | 139.15 | 1 | 400 V | 1465 | 1500 | 17.8 | 121 | 11190 | 15 / 11190 | CSA Approved Class I; Div 2; Groups A, B, C, & D, T3 | http://www.brookcromptonna.com/Connections/Connection%20Diagram%2012%20Lead%202X4%20IEC.pdf | IP55 | 6.7978 | B
[10 empty] | BA6M15-41 | BA6M015-4 | 15 | 1200 | 160L | 11 | 6 | BA6M015 | 15 | 11 | 1170 | 160L | 19.3 | - | 91.7 | 91.3 | 89.6 | 0.8 | 0.71 | 0.59 | 135 | 108 | 350 | 250 | - | 460 V | - | 1.25 | 60 | 6 | http://www.brookcromptonna.com/Drawings/WP%20Outline%20Drawing/Metric/Aluminium/Foot/WP-DA160LU.pdf | 160L | 230/460 V | B | 3 | 3 - 60 Hz | - | 4 - 60 Hz | - | - | - | 3.5 | 2.5 | - | This product is not available at this time | PA6M015-4 | 19.3 | BA6M015-4 | 19.3 | - | 21.23 |  | BA6M015-4 | 135 | 135 | 108 | BA6M015-4 | 135 | 148.5 | 234 | 6 | - | 15 | 160L | 62092Z | 63072Z | - | - | 1200 | 160L | 22.195 | 88.7 | 90 | 88.8 | 0.75 | 0.67 | 0.57 | 155.25 | 1 | 400 V | 980 | 1000 | 19.3 | 135 | 11190 | 15 / 11190 | CSA Approved Class I; Div 2; Groups A, B, C, & D, T3 | http://www.brookcromptonna.com/Connections/Connection%20Diagram%2012%20Lead%202X4%20IEC.pdf | IP55 | 6.9948 | B
[10 empty] | BA2M20-41 | BA2M020-4 | 20 | 3600 | 160M | 15 | 2 | BA2M020 | 20 | 15 | 3515 | 160M | 22.2 | - | 91 | 91.5 | 91 | 0.93 | 0.91 | 0.89 | 133 | 106.4 | 160 | 340 | - | 460 V | - | 1.25 | 60 | 2 | http://www.brookcromptonna.com/Drawings/WP%20Outline%20Drawing/Metric/Aluminium/Foot/WP-DA160MR.pdf | 160M | 230/460 V | B | 3 | 3 - 60 Hz | - | 4 - 60 Hz | - | - | - | 1.6 | 3.4 | - | This product is not available at this time | PA2M020-4 | 22.2 | BA2M020-4 | 22.2 | - | 24.42 |  | BA2M020-4 | 133 | 133 | 106.4 | BA2M020-4 | 133 | 146.3 | 221 | 2 | - | 20 | 160M | 62092Z | 63072Z | - | - | 3600 | 160M | 25.53 | 90.3 | 89.8 | 88.8 | 0.9 | 0.84 | 0.79 | 152.95 | 1 | 400 V | 2940 | 3000 | 22.2 | 133 | 14920 | 20 / 14920 | CSA Approved Class I; Div 2; Groups A, B, C, & D, T3 | http://www.brookcromptonna.com/Connections/Connection%20Diagram%2012%20Lead%202X4%20IEC.pdf | IP55 | 5.991 | B
[10 empty] | BA4M20-41 | BA4M020-4 | 20 | 1800 | 160L | 15 | 4 | BA4M020 | 20 | 15 | 1755 | 160L | 23.3 | - | 93 | 93.5 | 93 | 0.87 | 0.84 | 0.77 | 152 | 121.6 | 210 | 250 | - | 460 V | - | 1.25 | 60 | 4 | http://www.brookcromptonna.com/Drawings/WP%20Outline%20Drawing/Metric/Aluminium/Foot/WP-DA160LU.pdf | 160L | 230/460 V | B | 3 | 3 - 60 Hz | - | 4 - 60 Hz | - | - | - | 2.1 | 2.5 | - | This product is not available at this time | PA4M020-4 | 23.3 | BA4M020-4 | 23.3 | - | 25.63 |  | BA4M020-4 | 152 | 152 | 121.6 | BA4M020-4 | 152 | 167.2 | 234 | 4 | - | 20 | 160L | 62092Z | 63072Z | - | - | 1800 | 160L | 26.795 | 90.6 | 91.8 | 91.6 | 0.85 | 0.81 | 0.71 | 174.8 | 1 | 400 V | 1460 | 1500 | 23.3 | 152 | 14920 | 20 / 14920 | CSA Approved Class I; Div 2; Groups A, B, C, & D, T3 | http://www.brookcromptonna.com/Connections/Connection%20Diagram%2012%20Lead%202X4%20IEC.pdf | IP55 | 6.5236 | B
[10 empty] | BA6M20-41 | BA6M020-4 | 20 | 1200 | 180L | 15 | 6 | BA6M020 | 20 | 15 | 1170 | 180L | 25.7 | - | 91.7 | 91.6 | 90.5 | 0.8 | 0.78 | 0.66 | 188 | 151 | 340 | 230 | - | 460 V | - | 1.25 | 60 | 6 | http://www.brookcromptonna.com/Drawings/WP%20Outline%20Drawing/Metric/Aluminium/Foot/WP-DA180LM.pdf | 180L | 230/460 V | B | 3 | 3 - 60 Hz | - | 4 - 60 Hz | - | - | - | 3.4 | 2.3 | - | This product is not available at this time | PA6M020-4 | 25.7 | BA6M020-4 | 25.7 | - | 28.27 |  | BA6M020-4 | 188 | 188 | 151 | BA6M020-4 | 188 | 206.8 | 311 | 6 | - | 20 | 180L | 62092Z | 63072Z | - | - | 1200 | 180L | 29.555 | 89.7 | 90.8 | 89.6 | 0.78 | 0.74 | 0.63 | 216.2 | 1 | 400 V | 980 | 1000 | 25.7 | 188 | 14920 | 20 / 14920 | CSA Approved Class I; Div 2; Groups A, B, C, & D, T3 | http://www.brookcromptonna.com/Connections/Connection%20Diagram%2012%20Lead%202X4%20IEC.pdf | IP55 | 7.3152 | B
[10 empty] | BA2M25-41 | BA2M025-4 | 25 | 3600 | 160L | 18.5 | 2 | BA2M025 | 25 | 18.5 | 3535 | 160L | 27.2 | - | 91.7 | 92.5 | 91.9 | 0.93 | 0.92 | 0.88 | 170 | 136 | 150 | 200 | - | 460 V | - | 1.25 | 60 | 2 | http://www.brookcromptonna.com/Drawings/WP%20Outline%20Drawing/Metric/Aluminium/Foot/WP-DA160LU.pdf | 160L | 230/460 V | B | 3 | 3 - 60 Hz | - | 4 - 60 Hz | - | - | - | 1.5 | 2 | - | This product is not available at this time | PA2M025-4 | 27.2 | BA2M025-4 | 27.2 | - | 29.92 |  | BA2M025-4 | 170 | 170 | 136 | BA2M025-4 | 170 | 187 | 234 | 2 | - | 25 | 160L | 62092Z | 63072Z | - | - | 3600 | 160L | 31.28 | 90.9 | 90.6 | 89.8 | 0.9 | 0.86 | 0.8 | 195.5 | 1 | 400 V | 2935 | 3000 | 27.2 | 170 | 18650 | 25 / 18650 | CSA Approved Class I; Div 2; Groups A, B, C, & D, T3 | http://www.brookcromptonna.com/Connections/Connection%20Diagram%2012%20Lead%202X4%20IEC.pdf | IP55 | 6.25 | B
[10 empty] | BA4M25-41 | BA4M025-4 | 25 | 1800 | 180M | 18.5 | 4 | BA4M025 | 25 | 18.5 | 1765 | 180M | 27.9 | - | 93.6 | 94 | 93.7 | 0.89 | 0.87 | 0.8 | 173 | 138.4 | 180 | 260 | - | 460 V | - | 1.25 | 60 | 4 | http://www.brookcromptonna.com/Drawings/WP%20Outline%20Drawing/Metric/Aluminium/Foot/WP-DA180ME.pdf | 180M | 230/460 V | B | 3 | 3 - 60 Hz | - | 4 - 60 Hz | - | - | - | 1.8 | 2.6 | - | This product is not available at this time | PA4M025-4 | 27.9 | BA4M025-4 | 27.9 | - | 30.69 |  | BA4M025-4 | 173 | 173 | 138.4 | BA4M025-4 | 173 | 190.3 | 291 | 4 | - | 25 | 180M | 62102Z | 63082Z | - | - | 1800 | 180M | 32.085 | 91.2 | 91.8 | 90.7 | 0.84 | 0.77 | 0.66 | 198.95 | 1 | 400 V | 1470 | 1500 | 27.9 | 173 | 18650 | 25 / 18650 | CSA Approved Class I; Div 2; Groups A, B, C, & D, T3 | http://www.brookcromptonna.com/Connections/Connection%20Diagram%2012%20Lead%202X4%20IEC.pdf | IP55 | 6.2007 | B
[10 empty] | BA2M30-41 | BA2M030-4 | 30 | 3600 | 180M | 22 | 2 | BA2M030 | 30 | 22 | 3525 | 180M | 32.4 | - | 91.7 | 92 | 91.7 | 0.93 | 0.88 | 0.85 | 185 | 148 | 150 | 200 | - | 460 V | - | 1.25 | 60 | 2 | http://www.brookcromptonna.com/Drawings/WP%20Outline%20Drawing/Metric/Aluminium/Foot/WP-DA180ME.pdf | 180M | 230/460 V | B | 3 | 3 - 60 Hz | - | 4 - 60 Hz | - | - | - | 1.5 | 2 | - | This product is not available at this time | PA2M030-4 | 32.4 | BA2M030-4 | 32.4 | - | 35.64 |  | BA2M030-4 | 185 | 185 | 148 | BA2M030-4 | 185 | 203.5 | 291 | 2 | - | 30 | 180M | 62102Z | 63082Z | - | - | 3600 | 180M | 37.26 | 91.3 | 91.5 | 90.4 | 0.89 | 0.86 | 0.76 | 212.75 | 1 | 400 V | 2950 | 3000 | 32.4 | 185 | 22380 | 30 / 22380 | CSA Approved Class I; Div 2; Groups A, B, C, & D, T3 | http://www.brookcromptonna.com/Connections/Connection%20Diagram%2012%20Lead%202X4%20IEC.pdf | IP55 | 5.7099 | B
[10 empty] | BA4M30-41 | BA4M030-4 | 30 | 1800 | 180L | 22 | 4 | BA4M030 | 30 | 22 | 1760 | 180L | 33.9 | - | 93.6 | 94 | 93.8 | 0.87 | 0.85 | 0.78 | 207 | 165.6 | 190 | 270 | - | 460 V | - | 1.25 | 60 | 4 | http://www.brookcromptonna.com/Drawings/WP%20Outline%20Drawing/Metric/Aluminium/Foot/WP-DA180LM.pdf | 180L | 230/460 V | B | 3 | 3 - 60 Hz | - | 4 - 60 Hz | - | - | - | 1.9 | 2.7 | - | This product is not available at this time | PA4M030-4 | 33.9 | BA4M030-4 | 33.9 | - | 37.29 |  | BA4M030-4 | 207 | 207 | 165.6 | BA4M030-4 | 207 | 227.7 | 311 | 4 | - | 30 | 180L | 62102Z | 63082Z | - | - | 1800 | 180L | 38.985 | 91.6 | 92.1 | 91.6 | 0.86 | 0.83 | 0.71 | 238.05 | 1 | 400 V | 1470 | 1500 | 33.9 | 207 | 22380 | 30 / 22380 | CSA Approved Class I; Div 2; Groups A, B, C, & D, T3 | http://www.brookcromptonna.com/Connections/Connection%20Diagram%2012%20Lead%202X4%20IEC.pdf | IP55 | 6.1062 | B
[10 empty] | BA2M0.25-51 | BA2M.25-5 | 0.25 | 3600 | 63 | 0.18 | 2 | BA2M.25 | 0.25 | 0.18 | 3370 | 63 | 0.4 | 0.4 | 64 | 66 | 57 | 0.64 | 0.54 | 0.42 | 1.4 | 1.4 | 220 | 220 | - | 575 V | 575 V | 1.25 | 60 | 2 | Drawing Not Available | 63 | 575 V | B | 3 | 3 - 60 Hz | - | 4 - 60 Hz | - | - | - | 2.2 | 2.2 | - | This product is not available at this time | PA2M.25-5 | - | BA2M.25-5 | 0.4 | 0.4 | - |  | BA2M.25-5 | 1.4 | 1.7 | 1.4 | BA2M.25-5 | 1.4 | 1.54 | 12 | 2 | - | 0.25 | 63 | 62022Z | 62022Z | - | - | 3600 | 63 | - | 60 | 55 | 46 | 0.7 | 0.61 | 0.5 | - | - | - | - | - | 0.4 | 1.4 | 186.5 | 0.25 / 186.5 | CSA Approved Class I; Div 2; Groups A, B, C, & D, T3 | http://www.brookcromptonna.com/Connections/Connection%20Diagram%203%20Lead%20575%20IEC.pdf | IP55 | 3.5 | B
[10 empty] | BA4M0.25-51 | BA4M.25-5 | 0.25 | 1800 | 63 | 0.18 | 4 | BA4M.25 | 0.25 | 0.18 | 1645 | 63 | 0.6 | 0.6 | 58 | 62 | 57 | 0.52 | 0.45 | 0.37 | 1.4 | 1.4 | 200 | 200 | - | 575 V | 575 V | 1.25 | 60 | 4 | Drawing Not Available | 63 | 575 V | B | 3 | 3 - 60 Hz | - | 4 - 60 Hz | - | - | - | 2 | 2 | - | This product is not available at this time | PA4M.25-5 | - | BA4M.25-5 | 0.6 | 0.6 | - |  | BA4M.25-5 | 1.4 | 1.8 | 1.4 | BA4M.25-5 | 1.4 | 1.54 | 12 | 4 | - | 0.25 | 63 | 62022Z | 62022Z | - | - | 1800 | 63 | - | 62 | 58 | 51 | 0.66 | 0.56 | 0.44 | - | - | - | - | - | 0.6 | 1.4 | 186.5 | 0.25 / 186.5 | CSA Approved Class I; Div 2; Groups A, B, C, & D, T3 | http://www.brookcromptonna.com/Connections/Connection%20Diagram%203%20Lead%20575%20IEC.pdf | IP55 | 2.3333 | B
[10 empty] | BA6M0.25-51 | BA6M.25-5 | 0.25 | 1200 | 63 | 0.18 | 6 | BA6M.25 | 0.25 | 0.18 | 1056 | 71 | 0.6 | 0.6 | 61 | 59 | 53 | 0.57 | 0.5 | 0.39 | 1.8 | 1.4 | 187 | 175 | - | 575 V | 575 V | 1.25 | 60 | 6 | Drawing Not Available | 71 | 575 V | B | 3 | 3 - 60 Hz | - | 4 - 60 Hz | - | - | - | 2 | 2 | - | This product is not available at this time | PA6M.25-5 | - | BA6M.25-5 | 0.6 | 0.6 | - |  | BA6M.25-5 | 1.4 | 1.8 | 1.4 | BA6M.25-5 | 1.4 | 1.54 | 15 | 6 | - | 0.25 | 71 | 62022Z | 62022Z | - | - | 1200 | 71 | - | 61 | 59 | 53 | 0.57 | 0.5 | 0.39 | - | - | - | - | - | 0.6 | 1.8 | 186.5 | 0.25 / 186.5 | CSA Approved Class I; Div 2; Groups A, B, C, & D, T3 | http://www.brookcromptonna.com/Connections/Connection%20Diagram%203%20Lead%20575%20IEC.pdf | IP55 | 3 | B
[10 empty] | BA8M0.25-51 | BA8M.25-5 | 0.25 | 900 | N/A | 0.18 | 8 | BA8M.25 | 0.25 | 0.18 | - | - | #VALUE! | N/A | - | - | - | - | - | - | #VALUE! | N/A | - | - | - | 575 V | 575 V | 1.25 | 60 | 8 | Drawing Not Available | 80 | 575 V | #VALUE! | 3 | 3 - 60 Hz | - | 4 - 60 Hz | - | - | - | #VALUE! | #VALUE! | - | This product is not available at this time | PA8M.25-5 | - | BA8M.25-5 | N/A | N/A | - |  | BA8M.25-5 | N/A | N/A | N/A | BA8M.25-5 | N/A | #VALUE! | 22 | 8 | - | 0.25 | 80 | - | - | - | - | 900 | - | - | - | - | - | - | - | - | - | - | - | - | - | - | - | 186.5 | 0.25 / 186.5 | CSA Approved Class I; Div 2; Groups A, B, C, & D, T3 | http://www.brookcromptonna.com/Connections/Connection%20Diagram%203%20Lead%20575%20IEC.pdf | IP55 | #VALUE! | #VALUE!
[10 empty] | BA2M0.33-51 | BA2M.33-5 | 0.33 | 3600 | 63 | 0.25 | 2 | BA2M.33 | 0.33 | 0.25 | 3370 | 63 | 0.5 | 0.5 | 65 | 64 | 58 | 0.78 | 0.68 | 0.57 | 2.2 | 2.2 | 230 | 250 | - | 575 V | 575 V | 1.25 | 60 | 2 | Drawing Not Available | 63 | 575 V | B | 3 | 3 - 60 Hz | - | 4 - 60 Hz | - | - | - | 2.3 | 2.5 | - | This product is not available at this time | PA2M.33-5 | - | BA2M.33-5 | 0.5 | 0.5 | - |  | BA2M.33-5 | 2.2 | 2.7 | 2.2 | BA2M.33-5 | 2.2 | 2.42 | 12 | 2 | - | 0.33 | 63 | 62022Z | 62022Z | - | - | 3600 | 63 | - | 64 | 63 | 57 | 0.78 | 0.68 | 0.57 | - | - | - | - | - | 0.5 | 2.2 | 246.18 | 0.33 / 246.18 | CSA Approved Class I; Div 2; Groups A, B, C, & D, T3 | http://www.brookcromptonna.com/Connections/Connection%20Diagram%203%20Lead%20575%20IEC.pdf | IP55 | 4.4 | B
[10 empty] | BA4M0.33-51 | BA4M.33-5 | 0.33 | 1800 | 71 | 0.25 | 4 | BA4M.33 | 0.33 | 0.25 | 1655 | 71 | 0.6 | 0.6 | 70 | 70 | 67 | 0.64 | 0.54 | 0.41 | 1.9 | 1.9 | 200 | 210 | - | 575 V | 575 V | 1.25 | 60 | 4 | Drawing Not Available | 71 | 575 V | B | 3 | 3 - 60 Hz | - | 4 - 60 Hz | - | - | - | 2 | 2.1 | - | This product is not available at this time | PA4M.33-5 | - | BA4M.33-5 | 0.6 | 0.6 | - |  | BA4M.33-5 | 1.9 | 2.3 | 1.9 | BA4M.33-5 | 1.9 | 2.09 | 15 | 4 | - | 0.33 | 71 | 62032Z | 60032Z | - | - | 1800 | 71 | - | 69 | 68 | 62 | 0.65 | 0.55 | 0.44 | - | - | - | - | - | 0.6 | 1.9 | 246.18 | 0.33 / 246.18 | CSA Approved Class I; Div 2; Groups A, B, C, & D, T3 | http://www.brookcromptonna.com/Connections/Connection%20Diagram%203%20Lead%20575%20IEC.pdf | IP55 | 3.1667 | B
[10 empty] | BA6M0.33-51 | BA6M.33-5 | 0.33 | 1200 | 80 | 0.25 | 6 | BA6M.33 | 0.33 | 0.25 | 1105 | 80 | 0.6 | 0.6 | 68 | 65 | 57 | 0.65 | 0.56 | 0.45 | 2.1 | 2.1 | 200 | 230 | - | 575 V | 575 V | 1.25 | 60 | 6 | Drawing Not Available | 71 | 575 V | B | 3 | 3 - 60 Hz | - | 4 - 60 Hz | - | - | - | 2 | 2.3 | - | This product is not available at this time | PA6M.33-5 | - | BA6M.33-5 | 0.6 | 0.6 | - |  | BA6M.33-5 | 2.1 | 2.7 | 2.1 | BA6M.33-5 | 2.1 | 2.31 | 15 | 6 | - | 0.33 | 71 | 62042Z | 60032Z | - | - | 1200 | 80 | - | 61 | 59 | 53 | 0.56 | 0.49 | 0.38 | - | - | - | - | - | 0.6 | 2.1 | 246.18 | 0.33 / 246.18 | CSA Approved Class I; Div 2; Groups A, B, C, & D, T3 | http://www.brookcromptonna.com/Connections/Connection%20Diagram%203%20Lead%20575%20IEC.pdf | IP55 | 3.5 | B
[10 empty] | BA8M0.33-51 | BA8M.33-5 | 0.33 | 900 | N/A | 0.25 | 8 | BA8M.33 | 0.33 | 0.25 | - | - | #VALUE! | N/A | - | - | - | - | - | - | #VALUE! | N/A | - | - | - | 575 V | 575 V | 1.25 | 60 | 8 | Drawing Not Available | 80 | 575 V | #VALUE! | 3 | 3 - 60 Hz | - | 4 - 60 Hz | - | - | - | #VALUE! | #VALUE! | - | This product is not available at this time | PA8M.33-5 | - | BA8M.33-5 | N/A | N/A | - |  | BA8M.33-5 | N/A | N/A | N/A | BA8M.33-5 | N/A | #VALUE! | 22 | 8 | - | 0.33 | 80 | - | - | - | - | 900 | - | - | - | - | - | - | - | - | - | - | - | - | - | - | - | 246.18 | 0.33 / 246.18 | CSA Approved Class I; Div 2; Groups A, B, C, & D, T3 | http://www.brookcromptonna.com/Connections/Connection%20Diagram%203%20Lead%20575%20IEC.pdf | IP55 | #VALUE! | #VALUE!
[10 empty] | BA2M0.5-51 | BA2M.50-5 | 0.5 | 3600 | 63 | 0.37 | 2 | BA2M.50 | 0.5 | 0.37 | 3370 | 71 | 0.7 | 0.5 | 71 | 72 | 68 | 0.75 | 0.64 | 0.5 | 3 | 2.2 | 230 | 240 | - | 575 V | 575 V | 1.25 | 60 | 2 | Drawing Not Available | 71 | 575 V | B | 3 | 3 - 60 Hz | - | 4 - 60 Hz | - | - | - | 2.3 | 2.5 | - | This product is not available at this time | PA2M.50-5 | - | BA2M.50-5 | 0.5 | 0.5 | - |  | BA2M.50-5 | 2.2 | 2.7 | 2.2 | BA2M.50-5 | 2.2 | 2.42 | 15 | 2 | - | 0.5 | 71 | 62032Z | 60032Z | - | - | 3600 | 71 | - | 72 | 73 | 71 | 0.84 | 0.76 | 0.63 | - | - | - | - | - | 0.7 | 3 | 373 | 0.5 / 373 | CSA Approved Class I; Div 2; Groups A, B, C, & D, T3 | http://www.brookcromptonna.com/Connections/Connection%20Diagram%203%20Lead%20575%20IEC.pdf | IP55 | 4.2857 | B
[10 empty] | BA4M0.5-51 | BA4M.50-5 | 0.5 | 1800 | 71 | 0.37 | 4 | BA4M.50 | 0.5 | 0.37 | 1655 | 71 | 0.8 | 0.6 | 73 | 73 | 69 | 0.63 | 0.54 | 0.42 | 3 | 1.9 | 220 | 220 | - | 575 V | 575 V | 1.25 | 60 | 4 | Drawing Not Available | 71 | 575 V | B | 3 | 3 - 60 Hz | - | 4 - 60 Hz | - | - | - | 2 | 2.1 | - | This product is not available at this time | PA4M.50-5 | - | BA4M.50-5 | 0.6 | 0.6 | - |  | BA4M.50-5 | 1.9 | 2.3 | 1.9 | BA4M.50-5 | 1.9 | 2.09 | 15 | 4 | - | 0.5 | 71 | 62032Z | 60032Z | - | - | 1800 | 71 | - | 71 | 69 | 63 | 0.68 | 0.57 | 0.45 | - | - | - | - | - | 0.8 | 3 | 373 | 0.5 / 373 | CSA Approved Class I; Div 2; Groups A, B, C, & D, T3 | http://www.brookcromptonna.com/Connections/Connection%20Diagram%203%20Lead%20575%20IEC.pdf | IP55 | 3.75 | B
[10 empty] | BA6M0.5-51 | BA6M.50-5 | 0.5 | 1200 | 80 | 0.37 | 6 | BA6M.50 | 0.5 | 0.37 | 1105 | 80 | 0.9 | 0.6 | 65 | 59 | 51 | 0.65 | 0.55 | 0.43 | 2.9 | 2.1 | 200 | 220 | - | 575 V | 575 V | 1.25 | 60 | 6 | http://www.brookcromptonna.com/Drawings/WP%20Outline%20Drawing/Metric/Aluminium/Foot/WP-DA80MS.pdf | 80 | 575 V | B | 3 | 3 - 60 Hz | - | 4 - 60 Hz | - | - | - | 2 | 2.3 | - | This product is not available at this time | PA6M.50-5 | - | BA6M.50-5 | 0.6 | 0.6 | - |  | BA6M.50-5 | 2.1 | 2.7 | 2.1 | BA6M.50-5 | 2.1 | 2.31 | 22 | 6 | - | 0.5 | 80 | 62042Z | 60032Z | - | - | 1200 | 80 | - | 69 | 68 | 64 | 0.61 | 0.51 | 0.4 | - | - | - | - | - | 0.9 | 2.9 | 373 | 0.5 / 373 | CSA Approved Class I; Div 2; Groups A, B, C, & D, T3 | http://www.brookcromptonna.com/Connections/Connection%20Diagram%203%20Lead%20575%20IEC.pdf | IP55 | 3.2222 | B
[10 empty] | BA8M0.5-51 | BA8M.50-5 | 0.5 | 900 | N/A | 0.37 | 8 | BA8M.50 | 0.5 | 0.37 | - | - | #VALUE! | N/A | - | - | - | - | - | - | #VALUE! | N/A | - | - | - | 575 V | 575 V | 1.25 | 60 | 8 | http://www.brookcromptonna.com/Drawings/WP%20Outline%20Drawing/Metric/Aluminium/Foot/WP-DA90STX.pdf | 90S | 575 V | #VALUE! | 3 | 3 - 60 Hz | - | 4 - 60 Hz | - | - | - | #VALUE! | #VALUE! | - | This product is not available at this time | PA8M.50-5 | - | BA8M.50-5 | N/A | N/A | - |  | BA8M.50-5 | N/A | N/A | N/A | BA8M.50-5 | N/A | #VALUE! | 30 | 8 | - | 0.5 | 90 | - | - | - | - | 900 | - | - | - | - | - | - | - | - | - | - | - | - | - | - | - | 373 | 0.5 / 373 | CSA Approved Class I; Div 2; Groups A, B, C, & D, T3 | http://www.brookcromptonna.com/Connections/Connection%20Diagram%203%20Lead%20575%20IEC.pdf | IP55 | #VALUE! | #VALUE!
[10 empty] | BA2M0.75-51 | BA2M.75-5 | 0.75 | 3600 | 71 | 0.55 | 2 | BA2M.75 | 0.75 | 0.55 | 3370 | 71 | 1 | 1 | 74 | 76 | 76 | 0.79 | 0.68 | 0.51 | 4.3 | 4.3 | 220 | 240 | - | 575 V | 575 V | 1.25 | 60 | 2 | Drawing Not Available | 71 | 575 V | B | 3 | 3 - 60 Hz | - | 4 - 60 Hz | - | - | - | 2.2 | 2.4 | - | This product is not available at this time | PA2M.75-5 | - | BA2M.75-5 | 1 | 1 | - |  | BA2M.75-5 | 4.3 | 5.4 | 4.3 | BA2M.75-5 | 4.3 | 4.73 | 15 | 2 | - | 0.75 | 71 | 62032Z | 60032Z | - | - | 3600 | 71 | - | 74 | 75 | 73 | 0.87 | 0.81 | 0.7 | - | - | - | - | - | 1 | 4.3 | 559.5 | 0.75 / 559.5 | CSA Approved Class I; Div 2; Groups A, B, C, & D, T3 | http://www.brookcromptonna.com/Connections/Connection%20Diagram%203%20Lead%20575%20IEC.pdf | IP55 | 4.3 | B
[10 empty] | BA4M0.75-51 | BA4M.75-5 | 0.75 | 1800 | 80 | 0.55 | 4 | BA4M.75 | 0.75 | 0.55 | 1680 | 80 | 1.1 | 1.1 | 77 | 75 | 72 | 0.65 | 0.56 | 0.46 | 5 | 5 | 220 | 230 | - | 575 V | 575 V | 1.25 | 60 | 4 | http://www.brookcromptonna.com/Drawings/WP%20Outline%20Drawing/Metric/Aluminium/Foot/WP-DA80MS.pdf | 80 | 575 V | B | 3 | 3 - 60 Hz | - | 4 - 60 Hz | - | - | - | 2.2 | 2.3 | - | This product is not available at this time | PA4M.75-5 | - | BA4M.75-5 | 1.1 | 1.1 | - |  | BA4M.75-5 | 5 | 6.3 | 5 | BA4M.75-5 | 5 | 5.5 | 22 | 4 | - | 0.75 | 80 | 62042Z | 60032Z | - | - | 1800 | 80 | - | 75 | 75 | 70 | 0.67 | 0.57 | 0.45 | - | - | - | - | - | 1.1 | 5 | 559.5 | 0.75 / 559.5 | CSA Approved Class I; Div 2; Groups A, B, C, & D, T3 | http://www.brookcromptonna.com/Connections/Connection%20Diagram%203%20Lead%20575%20IEC.pdf | IP55 | 4.5455 | B
[10 empty] | BA6M0.75-51 | BA6M.75-5 | 0.75 | 1200 | 80 | 0.55 | 6 | BA6M.75 | 0.75 | 0.55 | 1105 | 80 | 1.2 | 1.2 | 71 | 71 | 67 | 0.66 | 0.55 | 0.41 | 4.2 | 4.2 | 200 | 220 | - | 575 V | 575 V | 1.25 | 60 | 6 | Drawing Not Available | 80 | 575 V | B | 3 | 3 - 60 Hz | - | 4 - 60 Hz | - | - | - | 2 | 2.2 | - | This product is not available at this time | PA6M.75-5 | - | BA6M.75-5 | 1.2 | 1.2 | - |  | BA6M.75-5 | 4.2 | 5.2 | 4.2 | BA6M.75-5 | 4.2 | 4.62 | 22 | 6 | - | 0.75 | 80 | 62042Z | 60032Z | - | - | 1200 | 80 | - | 71 | 71 | 68 | 0.63 | 0.54 | 0.41 | - | - | - | - | - | 1.2 | 4.2 | 559.5 | 0.75 / 559.5 | CSA Approved Class I; Div 2; Groups A, B, C, & D, T3 | http://www.brookcromptonna.com/Connections/Connection%20Diagram%203%20Lead%20575%20IEC.pdf | IP55 | 3.5 | B
[10 empty] | BA8M0.75-51 | BA8M.75-5 | 0.75 | 900 | N/A | 0.55 | 8 | BA8M.75 | 0.75 | 0.55 | - | - | #VALUE! | N/A | - | - | - | - | - | - | #VALUE! | N/A | - | - | - | 575 V | 575 V | 1.25 | 60 | 8 | http://www.brookcromptonna.com/Drawings/WP%20Outline%20Drawing/Metric/Aluminium/Foot/WP-DA90LWX.pdf | 90L | 575 V | #VALUE! | 3 | 3 - 60 Hz | - | 4 - 60 Hz | - | - | - | #VALUE! | #VALUE! | - | This product is not available at this time | PA8M.75-5 | - | BA8M.75-5 | N/A | N/A | - |  | BA8M.75-5 | N/A | N/A | N/A | BA8M.75-5 | N/A | #VALUE! | 35 | 8 | - | 0.75 | 90L | - | - | - | - | 900 | - | - | - | - | - | - | - | - | - | - | - | - | - | - | - | 559.5 | 0.75 / 559.5 | CSA Approved Class I; Div 2; Groups A, B, C, & D, T3 | http://www.brookcromptonna.com/Connections/Connection%20Diagram%203%20Lead%20575%20IEC.pdf | IP55 | #VALUE! | #VALUE!
[10 empty] | BA2M1-51 | BA2M001-5 | 1 | 3600 | 80 | 0.75 | 2 | BA2M001 | 1 | 0.75 | 3420 | 80 | 1.3 | 1.3 | 78 | 78 | 74 | 0.77 | 0.73 | 0.61 | 6.9 | 6.9 | 250 | 275 | - | 575 V | 575 V | 1.25 | 60 | 2 | http://www.brookcromptonna.com/Drawings/WP%20Outline%20Drawing/Metric/Aluminium/Foot/WP-DA80MS.pdf | 80 | 575 V | B | 3 | 3 - 60 Hz | - | 4 - 60 Hz | - | - | - | 2.5 | 2.75 | PA2M001-5 | This product is not available at this time. Try PA2M001-5 | PA2M001-5 | - | BA2M001-5 | 1.3 | 1.3 | - |  | BA2M001-5 | 6.9 | 8.7 | 6.9 | BA2M001-5 | 6.9 | 7.59 | 22 | 2 | - | 1 | 80 | 62042Z | 60032Z | - | - | 3600 | 80 | - | 77.4 | 76.9 | 75.2 | 0.84 | 0.78 | 0.66 | - | - | - | - | - | 1.3 | 6.9 | 746 | 1 / 746 | CSA Approved Class I; Div 2; Groups A, B, C, & D, T3 | http://www.brookcromptonna.com/Connections/Connection%20Diagram%203%20Lead%20575%20IEC.pdf | IP55 | 5.3077 | B
[10 empty] | BA4M1-51 | BA4M001-5 | 1 | 1800 | 80 | 0.75 | 4 | BA4M001 | 1 | 0.75 | 1680 | 80 | 1.4 | 1 | 77 | 77 | 74 | 0.7 | 0.6 | 0.48 | 4.5 | 4.5 | 220 | 230 | - | 575 V | 575 V | 1.25 | 60 | 4 | http://www.brookcromptonna.com/Drawings/WP%20Outline%20Drawing/Metric/Aluminium/Foot/WP-DA80MS.pdf | 80 | 575 V | B | 3 | 3 - 60 Hz | - | 4 - 60 Hz | - | - | - | 2.2 | 2.3 | PA4M001-5 | This product is not available at this time. Try PA4M001-5 | PA4M001-5 | - | BA4M001-5 | 1 | 1 | - |  | BA4M001-5 | 4.5 | 7.9 | 4.5 | BA4M001-5 | 4.5 | 4.95 | 22 | 4 | - | 1 | 80 | 62042Z | 60032Z | - | - | 1800 | 80 | - | 79.6 | 78.8 | 77.4 | 0.72 | 0.62 | 0.49 | - | - | - | - | - | 1.4 | 4.5 | 746 | 1 / 746 | CSA Approved Class I; Div 2; Groups A, B, C, & D, T3 | http://www.brookcromptonna.com/Connections/Connection%20Diagram%203%20Lead%20575%20IEC.pdf | IP55 | 3.2143 | B
[10 empty] | BA6M1-51 | BA6M001-5 | 1 | 1200 | 90S | 0.75 | 6 | BA6M001 | 1 | 0.75 | 1150 | 90S | 1.5 | 1.5 | 80 | 78 | 75 | 0.62 | 0.54 | 0.4 | 8.8 | 8.8 | 270 | 270 | - | 575 V | 575 V | 1.25 | 60 | 6 | http://www.brookcromptonna.com/Drawings/WP%20Outline%20Drawing/Metric/Aluminium/Foot/WP-DA90STX.pdf | 90S | 575 V | B | 3 | 3 - 60 Hz | - | 4 - 60 Hz | - | - | - | 2.7 | 2.7 | PA6M001-5 | This product is not available at this time. Try PA6M001-5 | PA6M001-5 | - | BA6M001-5 | 1.5 | 1.5 | - |  | BA6M001-5 | 8.8 | 11 | 8.8 | BA6M001-5 | 8.8 | 9.68 | 30 | 6 | - | 1 | 90 | 62052Z | 62032Z | - | - | 1200 | 90S | - | 75.9 | 73.8 | 70.1 | 0.65 | 0.54 | 0.44 | - | - | - | - | - | 1.5 | 8.8 | 746 | 1 / 746 | CSA Approved Class I; Div 2; Groups A, B, C, & D, T3 | http://www.brookcromptonna.com/Connections/Connection%20Diagram%203%20Lead%20575%20IEC.pdf | IP55 | 5.8667 | B
[10 empty] | BA2M1.5-51 | BA2M1.5-5 | 1.5 | 3600 | 80 | 1.1 | 2 | BA2M1.5 | 1.5 | 1.1 | 3420 | 80 | 1.8 | 1.8 | 79 | 78 | 73 | 0.8 | 0.74 | 0.64 | 11.5 | 11.5 | 250 | 275 | - | 575 V | 575 V | 1.25 | 60 | 2 | http://www.brookcromptonna.com/Drawings/WP%20Outline%20Drawing/Metric/Aluminium/Foot/WP-DA80MS.pdf | 80 | 575 V | B | 3 | 3 - 60 Hz | - | 4 - 60 Hz | - | - | - | 2.5 | 2.75 | PA2M1.5-5 | This product is not available at this time. Try PA2M1.5-5 | PA2M1.5-5 | - | BA2M1.5-5 | 1.8 | 1.8 | - |  | BA2M1.5-5 | 11.5 | 14.4 | 11.5 | BA2M1.5-5 | 11.5 | 12.65 | 22 | 2 | - | 1.5 | 80 | 62042Z | 60032Z | - | - | 3600 | 80 | - | 79.6 | 80.7 | 78.6 | 0.84 | 0.77 | 0.65 | - | - | - | - | - | 1.8 | 11.5 | 1119 | 1.5 / 1119 | CSA Approved Class I; Div 2; Groups A, B, C, & D, T3 | http://www.brookcromptonna.com/Connections/Connection%20Diagram%203%20Lead%20575%20IEC.pdf | IP55 | 6.3889 | B
[10 empty] | BA4M1.5-51 | BA4M1.5-5 | 1.5 | 1800 | 90S | 1.1 | 4 | BA4M1.5 | 1.5 | 1.1 | 1720 | 90S | 1.6 | 1.68 | 86.5 | 86 | 84.5 | 0.76 | 0.67 | 0.56 | 13.2 | 13.2 | 420 | 400 | - | 575 V | 575 V | 1.25 | 60 | 4 | http://www.brookcromptonna.com/Drawings/WP%20Outline%20Drawing/Metric/Aluminium/Foot/WP-DA90STX.pdf | 90S | 575 V | A | 3 | 3 - 60 Hz | - | 4 - 60 Hz | - | - | - | 4.2 | 4 | PA4M1.5-5 | This product is not available at this time. Try PA4M1.5-5 | PA4M1.5-5 | - | BA4M1.5-5 | 1.68 | 1.68 | - |  | BA4M1.5-5 | 13.2 | 16.5 | 13.2 | BA4M1.5-5 | 13.2 | 14.52 | 30 | 4 | - | 1.5 | 90 | 62052Z | 62032Z | - | - | 1800 | 90S | - | 81.4 | 81.5 | 82 | 0.77 | 0.78 | 0.58 | - | - | - | - | - | 1.6 | 13.2 | 1119 | 1.5 / 1119 | CSA Approved Class I; Div 2; Groups A, B, C, & D, T3 | http://www.brookcromptonna.com/Connections/Connection%20Diagram%203%20Lead%20575%20IEC.pdf | IP55 | 8.25 | A
[10 empty] | BA6M1.5-51 | BA6M1.5-5 | 1.5 | 1200 | 90L | 1.1 | 6 | BA6M1.5 | 1.5 | 1.1 | 1130 | 90L | 1.4 | 1.4 | 72 | 69 | 64 | 0.57 | 0.5 | 0.4 | 5.2 | 5.2 | 240 | 280 | - | 575 V | 575 V | 1.25 | 60 | 6 | http://www.brookcromptonna.com/Drawings/WP%20Outline%20Drawing/Metric/Aluminium/Foot/WP-DA90LWX.pdf | 90L | 575 V | B | 3 | 3 - 60 Hz | - | 4 - 60 Hz | - | - | - | 2.4 | 2.8 | PA6M1.5-5 | This product is not available at this time. Try PA6M1.5-5 | PA6M1.5-5 | - | BA6M1.5-5 | 1.4 | 1.4 | - |  | BA6M1.5-5 | 5.2 | 6.5 | 5.2 | BA6M1.5-5 | 5.2 | 5.72 | 35 | 6 | - | 1.5 | 90L | 62052Z | 62032Z | - | - | 1200 | 90L | - | 78.1 | 75.6 | 73.1 | 0.67 | 0.57 | 0.42 | - | - | - | - | - | 1.4 | 5.2 | 1119 | 1.5 / 1119 | CSA Approved Class I; Div 2; Groups A, B, C, & D, T3 | http://www.brookcromptonna.com/Connections/Connection%20Diagram%203%20Lead%20575%20IEC.pdf | IP55 | 3.7143 | B
[10 empty] | BA2M2-51 | BA2M002-5 | 2 | 3600 | 90S | 1.5 | 2 | BA2M002 | 2 | 1.5 | 3460 | 90S | 2 | 2.08 | 85.5 | 85.8 | 85.5 | 0.86 | 0.82 | 0.74 | 15.6 | 15.6 | 300 | 330 | - | 575 V | 575 V | 1.25 | 60 | 2 | http://www.brookcromptonna.com/Drawings/WP%20Outline%20Drawing/Metric/Aluminium/Foot/WP-DA90STX.pdf | 90S | 575 V | B | 3 | 3 - 60 Hz | - | 4 - 60 Hz | - | - | - | 3 | 3.3 | PA2M002-5 | This product is not available at this time. Try PA2M002-5 | PA2M002-5 | - | BA2M002-5 | 2.08 | 2.08 | - |  | BA2M002-5 | 15.6 | 19.5 | 15.6 | BA2M002-5 | 15.6 | 17.16 | 30 | 2 | - | 2 | 90 | 62052Z | 62032Z | - | - | 3600 | 90S | - | 81.3 | 82.3 | 82.6 | 0.9 | 0.84 | 0.76 | - | - | - | - | - | 2 | 15.6 | 1492 | 2 / 1492 | CSA Approved Class I; Div 2; Groups A, B, C, & D, T3 | http://www.brookcromptonna.com/Connections/Connection%20Diagram%203%20Lead%20575%20IEC.pdf | IP55 | 7.8 | B
[10 empty] | BA4M2-51 | BA4M002-5 | 2 | 1800 | 90L | 1.5 | 4 | BA4M002 | 2 | 1.5 | 1720 | 90L | 2.3 | 2.32 | 86.5 | 86 | 84.5 | 0.74 | 0.65 | 0.52 | 15.2 | 15.2 | 280 | 300 | - | 575 V | 575 V | 1.25 | 60 | 4 | http://www.brookcromptonna.com/Drawings/WP%20Outline%20Drawing/Metric/Aluminium/Foot/WP-DA90LWX.pdf | 90L | 575 V | B | 3 | 3 - 60 Hz | - | 4 - 60 Hz | - | - | - | 2.8 | 3 | PA4M002-5 | This product is not available at this time. Try PA4M002-5 | PA4M002-5 | - | BA4M002-5 | 2.32 | 2.32 | - |  | BA4M002-5 | 15.2 | 19 | 15.2 | BA4M002-5 | 15.2 | 16.72 | 35 | 4 | - | 2 | 90L | 62052Z | 62032Z | - | - | 1800 | 90L | - | 82.8 | 83 | 81 | 0.7 | 0.58 | 0.46 | - | - | - | - | - | 2.3 | 15.2 | 1492 | 2 / 1492 | CSA Approved Class I; Div 2; Groups A, B, C, & D, T3 | http://www.brookcromptonna.com/Connections/Connection%20Diagram%203%20Lead%20575%20IEC.pdf | IP55 | 6.6087 | B
[10 empty] | BA6M2-51 | BA6M002-5 | 2 | 1200 | 100L | 1.5 | 6 | BA6M002 | 2 | 1.5 | 1140 | 100L | 2.4 | 2.4 | 88.5 | 87.1 | 86 | 0.71 | 0.65 | 0.51 | 15.8 | 15.8 | 280 | 240 | - | 575 V | 575 V | 1.25 | 60 | 6 | http://www.brookcromptonna.com/Drawings/WP%20Outline%20Drawing/Metric/Aluminium/Foot/WP-DA100LTF.pdf | 100L | 575 V | B | 3 | 3 - 60 Hz | - | 4 - 60 Hz | - | - | - | 2.8 | 2.4 | PA6M002-5 | This product is not available at this time. Try PA6M002-5 | PA6M002-5 | - | BA6M002-5 | 2.4 | 2.4 | - |  | BA6M002-5 | 15.8 | 19.8 | 15.8 | BA6M002-5 | 15.8 | 17.38 | 60 | 6 | - | 2 | 100L | 62062Z | 62052Z | - | - | 1200 | 100L | - | 79.8 | 76.8 | 74.6 | 0.65 | 0.68 | 0.51 | - | - | - | - | - | 2.4 | 15.8 | 1492 | 2 / 1492 | CSA Approved Class I; Div 2; Groups A, B, C, & D, T3 | http://www.brookcromptonna.com/Connections/Connection%20Diagram%203%20Lead%20575%20IEC.pdf | IP55 | 6.5833 | B
[10 empty] | BA2M3-51 | BA2M003-5 | 3 | 3600 | 90L | 2.2 | 2 | BA2M003 | 3 | 2.2 | 3460 | 90L | 2.8 | 2.8 | 86.5 | 85.8 | 82.5 | 0.91 | 0.85 | 0.78 | 33.3 | 33.3 | 410 | 560 | - | 575 V | 575 V | 1.25 | 60 | 2 | http://www.brookcromptonna.com/Drawings/WP%20Outline%20Drawing/Metric/Aluminium/Foot/WP-DA90LWX.pdf | 90L | 575 V | A | 3 | 3 - 60 Hz | - | 4 - 60 Hz | - | - | - | 4.1 | 5.6 | PA2M003-5 | This product is not available at this time. Try PA2M003-5 | PA2M003-5 | - | BA2M003-5 | 2.8 | 2.8 | - |  | BA2M003-5 | 33.3 | 41.6 | 33.3 | BA2M003-5 | 33.3 | 36.63 | 35 | 2 | - | 3 | 90L | 62052Z | 62032Z | - | - | 3600 | 90L | - | 83.2 | 85.4 | 84.1 | 0.82 | 0.72 | 0.58 | - | - | - | - | - | 2.8 | 33.3 | 2238 | 3 / 2238 | CSA Approved Class I; Div 2; Groups A, B, C, & D, T3 | http://www.brookcromptonna.com/Connections/Connection%20Diagram%203%20Lead%20575%20IEC.pdf | IP55 | 11.8929 | A
[10 empty] | BA4M3-51 | BA4M003-5 | 3 | 1800 | 100L | 2.2 | 4 | BA4M003 | 3 | 2.2 | 1730 | 100L | 3.1 | 3.12 | 89.5 | 89 | 86.5 | 0.79 | 0.71 | 0.57 | 23.4 | 23.4 | 250 | 300 | - | 575 V | 575 V | 1.25 | 60 | 4 | http://www.brookcromptonna.com/Drawings/WP%20Outline%20Drawing/Metric/Aluminium/Foot/WP-DA100LTF.pdf | 100L | 575 V | B | 3 | 3 - 60 Hz | - | 4 - 60 Hz | - | - | - | 2.5 | 3 | PA4M003-5 | This product is not available at this time. Try PA4M003-5 | PA4M003-5 | - | BA4M003-5 | 3.12 | 3.12 | - |  | BA4M003-5 | 23.4 | 29.2 | 23.4 | BA4M003-5 | 23.4 | 25.74 | 60 | 4 | - | 3 | 100L | 62062Z | 62052Z | - | - | 1800 | 100L | - | 84.3 | 83.6 | 81.4 | 0.74 | 0.66 | 0.53 | - | - | - | - | - | 3.1 | 23.4 | 2238 | 3 / 2238 | CSA Approved Class I; Div 2; Groups A, B, C, & D, T3 | http://www.brookcromptonna.com/Connections/Connection%20Diagram%203%20Lead%20575%20IEC.pdf | IP55 | 7.5484 | B
[10 empty] | BA6M3-51 | BA6M003-5 | 3 | 1200 | 112M | 2.2 | 6 | BA6M003 | 3 | 2.2 | 1140 | 112M | 3.4 | 3.4 | 89.5 | 89.5 | 88.2 | 0.74 | 0.73 | 0.6 | 22 | 22 | 310 | 230 | - | 575 V | 575 V | 1.25 | 60 | 6 | http://www.brookcromptonna.com/Drawings/W%20Premium%20Drawings/WP-DA112.pdf | 112M | 575 V | B | 3 | 3 - 60 Hz | - | 4 - 60 Hz | - | - | - | 3.1 | 2.3 | PA6M003-5 | This product is not available at this time. Try PA6M003-5 | PA6M003-5 | - | BA6M003-5 | 3.4 | 3.4 | - |  | BA6M003-5 | 22 | 27 | 22 | BA6M003-5 | 22 | 24.2 | 73 | 6 | - | 3 | 112M | 62062Z | 62052Z | - | - | 1200 | 112M | - | 81.8 | 77.6 | 73.9 | 0.7 | 0.56 | 0.45 | - | - | - | - | - | 3.4 | 22 | 2238 | 3 / 2238 | CSA Approved Class I; Div 2; Groups A, B, C, & D, T3 | http://www.brookcromptonna.com/Connections/Connection%20Diagram%203%20Lead%20575%20IEC.pdf | IP55 | 6.4706 | B
[10 empty] | BA2M4-51 | BA2M004-5 | 4 | 3600 | 100L | 3 | 2 | BA2M004 | 4 | 3 | 3470 | 100L | 3.9 | 5.1 | 88.5 | 88.3 | 87.5 | 0.92 | 0.88 | 0.82 | 49.2 | 49.2 | 380 | 250 | - | 575 V | 575 V | 1.25 | 60 | 2 | http://www.brookcromptonna.com/Drawings/WP%20Outline%20Drawing/Metric/Aluminium/Foot/WP-DA100LTF.pdf | 100L | 575 V | A | 3 | 3 - 60 Hz | - | 4 - 60 Hz | - | - | - | 3.8 | 2.5 | PA2M004-5 | This product is not available at this time. Try PA2M004-5 | PA2M004-5 | - | BA2M004-5 | 5.1 | 5.1 | - |  | BA2M004-5 | 49.2 | 61.5 | 49.2 | BA2M004-5 | 49.2 | 54.12 | 60 | 2 | - | 4 | 100L | 62062Z | 62052Z | - | - | 3600 | 100L | - | 84.6 | 82.7 | 75.2 | 0.88 | 0.74 | 0.54 | - | - | - | - | - | 3.9 | 49.2 | 2984 | 4 / 2984 | CSA Approved Class I; Div 2; Groups A, B, C, & D, T3 | http://www.brookcromptonna.com/Connections/Connection%20Diagram%203%20Lead%20575%20IEC.pdf | IP55 | 12.6154 | A
[10 empty] | BA4M4-51 | BA4M004-5 | 4 | 1800 | 100L | 3 | 4 | BA4M004 | 4 | 3 | 1730 | 100L | 4.4 | 5.7 | 89.5 | 89.5 | 89 | 0.83 | 0.76 | 0.64 | 35.2 | 35.2 | 210 | 250 | - | 575 V | 575 V | 1.25 | 60 | 4 | http://www.brookcromptonna.com/Drawings/WP%20Outline%20Drawing/Metric/Aluminium/Foot/WP-DA100LTF.pdf | 100L | 575 V | B | 3 | 3 - 60 Hz | - | 4 - 60 Hz | - | - | - | 2.1 | 2.5 | PA4M004-5 | This product is not available at this time. Try PA4M004-5 | PA4M004-5 | - | BA4M004-5 | 5.7 | 5.7 | - |  | BA4M004-5 | 35.2 | 44 | 35.2 | BA4M004-5 | 35.2 | 38.72 | 60 | 4 | - | 4 | 100L | 62062Z | 62052Z | - | - | 1800 | 100L | - | 85.5 | 83.5 | 82.6 | 0.74 | 0.63 | 0.5 | - | - | - | - | - | 4.4 | 35.2 | 2984 | 4 / 2984 | CSA Approved Class I; Div 2; Groups A, B, C, & D, T3 | http://www.brookcromptonna.com/Connections/Connection%20Diagram%203%20Lead%20575%20IEC.pdf | IP55 | 8 | B
[10 empty] | BA6M4-51 | BA6M004-5 | 4 | 1200 | 132S | 3 | 6 | BA6M004 | 4 | 3 | 1150 | 132S | 4.8 | 5.5 | 89.5 | 90.1 | 89.3 | 0.74 | 0.75 | 0.64 | 35.9 | 35.9 | 230 | 220 | - | 575 V | 575 V | 1.25 | 60 | 6 | http://www.brookcromptonna.com/Drawings/WP%20Outline%20Drawing/Metric/Aluminium/Foot/WP-DA132STX.pdf | 132S | 575 V | B | 3 | 3 - 60 Hz | - | 4 - 60 Hz | - | - | - | 2.3 | 2.2 | PA6M004-5 | This product is not available at this time. Try PA6M004-5 | PA6M004-5 | - | BA6M004-5 | 5.5 | 5.5 | - |  | BA6M004-5 | 35.9 | 44.7 | 35.9 | BA6M004-5 | 35.9 | 39.49 | 110 | 6 | - | 4 | 132 | 62082Z | 63052Z | - | - | 1200 | 132S | - | 83.3 | 84.8 | 83.2 | 0.71 | 0.67 | 0.54 | - | - | - | - | - | 4.8 | 35.9 | 2984 | 4 / 2984 | CSA Approved Class I; Div 2; Groups A, B, C, & D, T3 | http://www.brookcromptonna.com/Connections/Connection%20Diagram%203%20Lead%20575%20IEC.pdf | IP55 | 7.4792 | B
[10 empty] | BA2M5.5-51 | BA2M5.5-5 | 5.5 | 3600 | 112M | 4 | 2 | BA2M5.5 | 5.5 | 4 | 3470 | 112M | 4.7 | 4.7 | 88.5 | 88.3 | 87.5 | 0.92 | 0.88 | 0.82 | 49.2 | 49.2 | 380 | 250 | - | 575 V | 575 V | 1.25 | 60 | 2 | http://www.brookcromptonna.com/Drawings/W%20Premium%20Drawings/WP-DA112.pdf | 112M | 575 V | A | 3 | 3 - 60 Hz | - | 4 - 60 Hz | - | - | - | 3.8 | 2.5 | PA2M5.5-5 | This product is not available at this time. Try PA2M5.5-5 | PA2M5.5-5 | - | BA2M5.5-5 | 4.7 | 4.7 | - |  | BA2M5.5-5 | 49.2 | 61.5 | 49.2 | BA2M5.5-5 | 49.2 | 54.12 | 73 | 2 | - | 5.5 | 112M | 62062Z | 62052Z | - | - | 3600 | 112M | - | 85.8 | 89.2 | 87.4 | 0.91 | 0.88 | 0.81 | - | - | - | - | - | 4.7 | 49.2 | 4103 | 5.5 / 4103 | CSA Approved Class I; Div 2; Groups A, B, C, & D, T3 | http://www.brookcromptonna.com/Connections/Connection%20Diagram%203%20Lead%20575%20IEC.pdf | IP55 | 10.4681 | A
[10 empty] | BA4M5.5-51 | BA4M5.5-5 | 5.5 | 1800 | 112M | 4 | 4 | BA4M5.5 | 5.5 | 4 | 1740 | 112M | 5 | 5 | 89.5 | 89.5 | 89 | 0.83 | 0.76 | 0.64 | 35.2 | 35.2 | 210 | 250 | - | 575 V | 575 V | 1.25 | 60 | 4 | http://www.brookcromptonna.com/Drawings/W%20Premium%20Drawings/WP-DA112.pdf | 112M | 575 V | B | 3 | 3 - 60 Hz | - | 4 - 60 Hz | - | - | - | 2.1 | 2.5 | PA4M5.5-5 | This product is not available at this time. Try PA4M5.5-5 | PA4M5.5-5 | - | BA4M5.5-5 | 5 | 5 | - |  | BA4M5.5-5 | 35.2 | 44 | 35.2 | BA4M5.5-5 | 35.2 | 38.72 | 73 | 4 | - | 5.5 | 112M | 62062Z | 62052Z | - | - | 1800 | 112M | - | 86.6 | 86.6 | 85.9 | 0.77 | 0.69 | 0.55 | - | - | - | - | - | 5 | 35.2 | 4103 | 5.5 / 4103 | CSA Approved Class I; Div 2; Groups A, B, C, & D, T3 | http://www.brookcromptonna.com/Connections/Connection%20Diagram%203%20Lead%20575%20IEC.pdf | IP55 | 7.04 | B
[10 empty] | BA6M5.5-51 | BA6M5.5-5 | 5.5 | 1200 | 132M | 4 | 6 | BA6M5.5 | 5.5 | 4 | 1150 | 132M | 5.7 | 5.7 | 89.5 | 90.1 | 89.3 | 0.74 | 0.75 | 0.64 | 35.9 | 35.9 | 230 | 220 | - | 575 V | 575 V | 1.25 | 60 | 6 | http://www.brookcromptonna.com/Drawings/WP%20Outline%20Drawing/Metric/Aluminium/Foot/WP-DA132MVX.pdf | 132M | 575 V | B | 3 | 3 - 60 Hz | - | 4 - 60 Hz | - | - | - | 2.3 | 2.2 | PA6M5.5-5 | This product is not available at this time. Try PA6M5.5-5 | PA6M5.5-5 | - | BA6M5.5-5 | 5.7 | 5.7 | - |  | BA6M5.5-5 | 35.9 | 44.7 | 35.9 | BA6M5.5-5 | 35.9 | 39.49 | 123 | 6 | - | 5.5 | 132M | 62082Z | 63052Z | - | - | 1200 | 132M | - | 84.6 | 84.8 | 82.5 | 0.74 | 0.66 | 0.54 | - | - | - | - | - | 5.7 | 35.9 | 4103 | 5.5 / 4103 | CSA Approved Class I; Div 2; Groups A, B, C, & D, T3 | http://www.brookcromptonna.com/Connections/Connection%20Diagram%203%20Lead%20575%20IEC.pdf | IP55 | 6.2982 | B
[10 empty] | BA2M7.5-51 | BA2M7.5-5 | 7.5 | 3600 | 132S | 5.5 | 2 | BA2M7.5 | 7.5 | 5.5 | 3490 | 132S | 6.7 | 6.72 | 89.5 | 89.8 | 89.7 | 0.92 | 0.89 | 0.82 | 64.8 | 64.8 | 330 | 480 | - | 575 V | 575 V | 1.25 | 60 | 2 | http://www.brookcromptonna.com/Drawings/WP%20Outline%20Drawing/Metric/Aluminium/Foot/WP-DA132STX.pdf | 132S | 575 V | A | 3 | 3 - 60 Hz | - | 4 - 60 Hz | - | - | - | 3.3 | 4.8 | PA2M7.5-5 | This product is not available at this time. Try PA2M7.5-5 | PA2M7.5-5 | - | BA2M7.5-5 | 6.72 | 6.72 | - |  | BA2M7.5-5 | 64.8 | 81 | 64.8 | BA2M7.5-5 | 64.8 | 71.28 | 110 | 2 | - | 7.5 | 132 | 62082Z | 63052Z | - | - | 3600 | 132S | - | 87 | 88.8 | 87.9 | 0.89 | 0.83 | 0.7 | - | - | - | - | - | 6.7 | 64.8 | 5595 | 7.5 / 5595 | CSA Approved Class I; Div 2; Groups A, B, C, & D, T3 | http://www.brookcromptonna.com/Connections/Connection%20Diagram%203%20Lead%20575%20IEC.pdf | IP55 | 9.6716 | A
[10 empty] | BA4M7.5-51 | BA4M7.5-5 | 7.5 | 1800 | 132S | 5.5 | 4 | BA4M7.5 | 7.5 | 5.5 | 1750 | 132S | 7.8 | 7.84 | 91.7 | 91.7 | 90 | 0.77 | 0.7 | 0.59 | 65.6 | 65.6 | 380 | 290 | - | 575 V | 575 V | 1.25 | 60 | 4 | http://www.brookcromptonna.com/Drawings/WP%20Outline%20Drawing/Metric/Aluminium/Foot/WP-DA132STX.pdf | 132S | 575 V | A | 3 | 3 - 60 Hz | - | 4 - 60 Hz | - | - | - | 3.8 | 2.9 | PA4M7.5-5 | This product is not available at this time. Try PA4M7.5-5 | PA4M7.5-5 | - | BA4M7.5-5 | 7.84 | 7.84 | - |  | BA4M7.5-5 | 65.6 | 82 | 65.6 | BA4M7.5-5 | 65.6 | 72.16 | 110 | 4 | - | 7.5 | 132 | 62082Z | 63052Z | - | - | 1800 | 132S | - | 87.7 | 88 | 87.2 | 0.82 | 0.74 | 0.63 | - | - | - | - | - | 7.8 | 65.6 | 5595 | 7.5 / 5595 | CSA Approved Class I; Div 2; Groups A, B, C, & D, T3 | http://www.brookcromptonna.com/Connections/Connection%20Diagram%203%20Lead%20575%20IEC.pdf | IP55 | 8.4103 | A
[10 empty] | BA6M7.5-51 | BA6M7.5-5 | 7.5 | 1200 | 132M | 5.5 | 6 | BA6M7.5 | 7.5 | 5.5 | 1150 | 132M | 8.5 | 8.5 | 91 | 90.1 | 88.8 | 0.73 | 0.69 | 0.56 | 53 | 53 | 240 | 210 | - | 575 V | 575 V | 1.25 | 60 | 6 | http://www.brookcromptonna.com/Drawings/WP%20Outline%20Drawing/Metric/Aluminium/Foot/WP-DA132MVX.pdf | 132M | 575 V | B | 3 | 3 - 60 Hz | - | 4 - 60 Hz | - | - | - | 2.4 | 2.1 | PA6M7.5-5 | This product is not available at this time. Try PA6M7.5-5 | PA6M7.5-5 | - | BA6M7.5-5 | 8.5 | 8.5 | - |  | BA6M7.5-5 | 53 | 66 | 53 | BA6M7.5-5 | 53 | 58.3 | 123 | 6 | - | 7.5 | 132M | 62082Z | 63052Z | - | - | 1200 | 132M | - | 86 | 85.2 | 83.5 | 0.73 | 0.68 | 0.55 | - | - | - | - | - | 8.5 | 53 | 5595 | 7.5 / 5595 | CSA Approved Class I; Div 2; Groups A, B, C, & D, T3 | http://www.brookcromptonna.com/Connections/Connection%20Diagram%203%20Lead%20575%20IEC.pdf | IP55 | 6.2353 | B
[10 empty] | BA2M10-51 | BA2M010-5 | 10 | 3600 | 132S | 7.5 | 2 | BA2M010 | 10 | 7.5 | 3500 | 132S | 9.2 | 9.28 | 90.2 | 91 | 90.2 | 0.9 | 0.89 | 0.79 | 72 | 72 | 240 | 500 | - | 575 V | 575 V | 1.25 | 60 | 2 | http://www.brookcromptonna.com/Drawings/WP%20Outline%20Drawing/Metric/Aluminium/Foot/WP-DA132STX.pdf | 132S | 575 V | B | 3 | 3 - 60 Hz | - | 4 - 60 Hz | - | - | - | 2.4 | 5 | PA2M010-5 | This product is not available at this time. Try PA2M010-5 | PA2M010-5 | - | BA2M010-5 | 9.28 | 9.28 | - |  | BA2M010-5 | 72 | 90 | 72 | BA2M010-5 | 72 | 79.2 | 110 | 2 | - | 10 | 132 | 62082Z | 63052Z | - | - | 3600 | 132S | - | 88.1 | 88.4 | 88.5 | 0.91 | 0.88 | 0.82 | - | - | - | - | - | 9.2 | 72 | 7460 | 10 / 7460 | CSA Approved Class I; Div 2; Groups A, B, C, & D, T3 | http://www.brookcromptonna.com/Connections/Connection%20Diagram%203%20Lead%20575%20IEC.pdf | IP55 | 7.8261 | B
[10 empty] | BA4M10-51 | BA4M010-5 | 10 | 1800 | 132M | 7.5 | 4 | BA4M010 | 10 | 7.5 | 1750 | 132M | 10.5 | 10.56 | 91.7 | 91.8 | 90.7 | 0.78 | 0.75 | 0.65 | 73.6 | 73.6 | 270 | 380 | - | 575 V | 575 V | 1.25 | 60 | 4 | http://www.brookcromptonna.com/Drawings/WP%20Outline%20Drawing/Metric/Aluminium/Foot/WP-DA132MVX.pdf | 132M | 575 V | B | 3 | 3 - 60 Hz | - | 4 - 60 Hz | - | - | - | 2.7 | 3.8 | PA4M010-5 | This product is not available at this time. Try PA4M010-5 | PA4M010-5 | - | BA4M010-5 | 10.56 | 10.56 | - |  | BA4M010-5 | 73.6 | 92 | 73.6 | BA4M010-5 | 73.6 | 80.96 | 123 | 4 | - | 10 | 132M | 62082Z | 63052Z | - | - | 1800 | 132M | - | 88.7 | 89.4 | 88.6 | 0.83 | 0.76 | 0.67 | - | - | - | - | - | 10.5 | 73.6 | 7460 | 10 / 7460 | CSA Approved Class I; Div 2; Groups A, B, C, & D, T3 | http://www.brookcromptonna.com/Connections/Connection%20Diagram%203%20Lead%20575%20IEC.pdf | IP55 | 7.0095 | B
[10 empty] | BA6M10-51 | BA6M010-5 | 10 | 1200 | N/A | 7.5 | 6 | BA6M010 | 10 | 7.5 | 1145 | 160L | 17.7 | N/A | 91.7 | 92.6 | 91.8 | 0.85 | 0.86 | 0.78 | 103.4 | N/A | 250 | 280 | - | 575 V | 575 V | 1.25 | 60 | 6 | Drawing Not Available | 180M | 575 V | B | 3 | 3 - 60 Hz | - | 4 - 60 Hz | - | - | - | #VALUE! | #VALUE! | - | This product is not available at this time | PA6M010-5 | - | BA6M010-5 | N/A | N/A | - |  | BA6M010-5 | N/A | N/A | N/A | BA6M010-5 | N/A | #VALUE! | 291 | 6 | - | 10 | 180M | - | - | - | - | 1200 | - | - | - | - | - | - | - | - | - | - | - | - | - | 17.7 | 103.4 | 7460 | 10 / 7460 | CSA Approved Class I; Div 2; Groups A, B, C, & D, T3 | http://www.brookcromptonna.com/Connections/Connection%20Diagram%206%20Lead%20575%20IEC.pdf | IP55 | 5.8418 | B
[10 empty] | BA2M15-51 | BA2M015-5 | 15 | 3600 | 160M | 11 | 2 | BA2M015 | 15 | 11 | 3520 | 160M | 13.6 | 13.6 | 91 | 91.3 | 91 | 0.89 | 0.87 | 0.83 | 87.2 | 87.2 | 200 | 340 | - | 575 V | 575 V | 1.25 | 60 | 2 | http://www.brookcromptonna.com/Drawings/WP%20Outline%20Drawing/Metric/Aluminium/Foot/WP-DA160MR.pdf | 160M | 575 V | B | 3 | 3 - 60 Hz | - | 4 - 60 Hz | - | - | - | 2 | 3.4 | - | This product is not available at this time | PA2M015-5 | - | BA2M015-5 | 13.6 | 13.6 | - |  | BA2M015-5 | 87.2 | 109 | 87.2 | BA2M015-5 | 87.2 | 95.92 | 221 | 2 | - | 15 | 160M | 62092Z | 63072Z | - | - | 3600 | 160M | - | 89.4 | 89.7 | 88.5 | 0.89 | 0.84 | 0.76 | - | - | - | - | - | 13.6 | 87.2 | 11190 | 15 / 11190 | CSA Approved Class I; Div 2; Groups A, B, C, & D, T3 | http://www.brookcromptonna.com/Connections/Connection%20Diagram%206%20Lead%20575%20IEC.pdf | IP55 | 6.4118 | B
[10 empty] | BA4M15-51 | BA4M015-5 | 15 | 1800 | 160M | 11 | 4 | BA4M015 | 15 | 11 | 1760 | 160M | 14.2 | 14.24 | 92.4 | 92.2 | 91 | 0.84 | 0.8 | 0.71 | 96.8 | 96.8 | 210 | 240 | - | 575 V | 575 V | 1.25 | 60 | 4 | http://www.brookcromptonna.com/Drawings/WP%20Outline%20Drawing/Metric/Aluminium/Foot/WP-DA160MR.pdf | 160M | 575 V | B | 3 | 3 - 60 Hz | - | 4 - 60 Hz | - | - | - | 2.1 | 2.4 | - | This product is not available at this time | PA4M015-5 | - | BA4M015-5 | 14.24 | 14.24 | - |  | BA4M015-5 | 96.8 | 121 | 96.8 | BA4M015-5 | 96.8 | 106.48 | 221 | 4 | - | 15 | 160M | 62092Z | 63072Z | - | - | 1800 | 160M | - | 89.8 | 91 | 90.4 | 0.83 | 0.78 | 0.67 | - | - | - | - | - | 14.2 | 96.8 | 11190 | 15 / 11190 | CSA Approved Class I; Div 2; Groups A, B, C, & D, T3 | http://www.brookcromptonna.com/Connections/Connection%20Diagram%206%20Lead%20575%20IEC.pdf | IP55 | 6.8169 | B
[10 empty] | BA6M15-51 | BA6M015-5 | 15 | 1200 | 160L | 11 | 6 | BA6M015 | 15 | 11 | 1170 | 160L | 15.4 | 15.4 | 91.7 | 91.3 | 89.6 | 0.8 | 0.71 | 0.59 | 108 | 108 | 350 | 250 | - | 575 V | 575 V | 1.25 | 60 | 6 | http://www.brookcromptonna.com/Drawings/WP%20Outline%20Drawing/Metric/Aluminium/Foot/WP-DA160LU.pdf | 160L | 575 V | B | 3 | 3 - 60 Hz | - | 4 - 60 Hz | - | - | - | 3.5 | 2.5 | - | This product is not available at this time | PA6M015-5 | - | BA6M015-5 | 15.4 | 15.4 | - |  | BA6M015-5 | 108 | 135 | 108 | BA6M015-5 | 108 | 118.8 | 234 | 6 | - | 15 | 160L | 62092Z | 63072Z | - | - | 1200 | 160L | - | 88.7 | 90 | 88.8 | 0.75 | 0.67 | 0.57 | - | - | - | - | - | 15.4 | 108 | 11190 | 15 / 11190 | CSA Approved Class I; Div 2; Groups A, B, C, & D, T3 | http://www.brookcromptonna.com/Connections/Connection%20Diagram%206%20Lead%20575%20IEC.pdf | IP55 | 7.013 | B
[10 empty] | BA2M20-51 | BA2M020-5 | 20 | 3600 | 160M | 15 | 2 | BA2M020 | 20 | 15 | 3515 | 160M | 17.7 | 17.76 | 91 | 91.5 | 91 | 0.93 | 0.91 | 0.89 | 106.4 | 106.4 | 160 | 340 | - | 575 V | 575 V | 1.25 | 60 | 2 | http://www.brookcromptonna.com/Drawings/WP%20Outline%20Drawing/Metric/Aluminium/Foot/WP-DA160MR.pdf | 160M | 575 V | B | 3 | 3 - 60 Hz | - | 4 - 60 Hz | - | - | - | 1.6 | 3.4 | - | This product is not available at this time | PA2M020-5 | - | BA2M020-5 | 17.76 | 17.76 | - |  | BA2M020-5 | 106.4 | 133 | 106.4 | BA2M020-5 | 106.4 | 117.04 | 221 | 2 | - | 20 | 160M | 62092Z | 63072Z | - | - | 3600 | 160M | - | 90.3 | 89.8 | 88.8 | 0.9 | 0.84 | 0.79 | - | - | - | - | - | 17.7 | 106.4 | 14920 | 20 / 14920 | CSA Approved Class I; Div 2; Groups A, B, C, & D, T3 | http://www.brookcromptonna.com/Connections/Connection%20Diagram%206%20Lead%20575%20IEC.pdf | IP55 | 6.0113 | B
[10 empty] | BA4M20-51 | BA4M020-5 | 20 | 1800 | 160L | 15 | 4 | BA4M020 | 20 | 15 | 1755 | 160L | 18.6 | 18.64 | 93 | 93.5 | 93 | 0.87 | 0.84 | 0.77 | 121.6 | 121.6 | 210 | 250 | - | 575 V | 575 V | 1.25 | 60 | 4 | http://www.brookcromptonna.com/Drawings/WP%20Outline%20Drawing/Metric/Aluminium/Foot/WP-DA160LU.pdf | 160L | 575 V | B | 3 | 3 - 60 Hz | - | 4 - 60 Hz | - | - | - | 2.1 | 2.5 | - | This product is not available at this time | PA4M020-5 | - | BA4M020-5 | 18.64 | 18.64 | - |  | BA4M020-5 | 121.6 | 152 | 121.6 | BA4M020-5 | 121.6 | 133.76 | 234 | 4 | - | 20 | 160L | 62092Z | 63072Z | - | - | 1800 | 160L | - | 90.6 | 91.8 | 91.6 | 0.85 | 0.81 | 0.71 | - | - | - | - | - | 18.6 | 121.6 | 14920 | 20 / 14920 | CSA Approved Class I; Div 2; Groups A, B, C, & D, T3 | http://www.brookcromptonna.com/Connections/Connection%20Diagram%206%20Lead%20575%20IEC.pdf | IP55 | 6.5376 | B
[10 empty] | BA6M20-51 | BA6M020-5 | 20 | 1200 | 180L | 15 | 6 | BA6M020 | 20 | 15 | 1170 | 180L | 20.6 | 20.6 | 91.7 | 91.6 | 90.5 | 0.8 | 0.78 | 0.66 | 151 | 151 | 340 | 230 | - | 575 V | 575 V | 1.25 | 60 | 6 | http://www.brookcromptonna.com/Drawings/WP%20Outline%20Drawing/Metric/Aluminium/Foot/WP-DA180LM.pdf | 180L | 575 V | B | 3 | 3 - 60 Hz | - | 4 - 60 Hz | - | - | - | 3.4 | 2.3 | - | This product is not available at this time | PA6M020-5 | - | BA6M020-5 | 20.6 | 20.6 | - |  | BA6M020-5 | 151 | 188 | 151 | BA6M020-5 | 151 | 166.1 | 311 | 6 | - | 20 | 180L | 62092Z | 63072Z | - | - | 1200 | 160L | - | 89.7 | 90.8 | 89.6 | 0.78 | 0.74 | 0.63 | - | - | - | - | - | 20.6 | 151 | 14920 | 20 / 14920 | CSA Approved Class I; Div 2; Groups A, B, C, & D, T3 | http://www.brookcromptonna.com/Connections/Connection%20Diagram%206%20Lead%20575%20IEC.pdf | IP55 | 7.3301 | B
[10 empty] | BA2M25-51 | BA2M025-5 | 25 | 3600 | 160L | 18.5 | 2 | BA2M025 | 25 | 18.5 | 3535 | 160L | 21.7 | 21.76 | 91.7 | 92.5 | 91.9 | 0.93 | 0.92 | 0.88 | 136 | 136 | 150 | 200 | - | 575 V | 575 V | 1.25 | 60 | 2 | http://www.brookcromptonna.com/Drawings/WP%20Outline%20Drawing/Metric/Aluminium/Foot/WP-DA160LU.pdf | 160L | 575 V | B | 3 | 3 - 60 Hz | - | 4 - 60 Hz | - | - | - | 1.5 | 2 | - | This product is not available at this time | PA2M025-5 | - | BA2M025-5 | 21.76 | 21.76 | - |  | BA2M025-5 | 136 | 170 | 136 | BA2M025-5 | 136 | 149.6 | 234 | 2 | - | 25 | 160L | 62092Z | 63072Z | - | - | 3600 | 160L | - | 90.9 | 90.6 | 89.8 | 0.9 | 0.86 | 0.8 | - | - | - | - | - | 21.7 | 136 | 18650 | 25 / 18650 | CSA Approved Class I; Div 2; Groups A, B, C, & D, T3 | http://www.brookcromptonna.com/Connections/Connection%20Diagram%206%20Lead%20575%20IEC.pdf | IP55 | 6.2673 | B
[10 empty] | BA4M25-51 | BA4M025-5 | 25 | 1800 | 180M | 18.5 | 4 | BA4M025 | 25 | 18.5 | 1765 | 180M | 22.3 | 22.32 | 93.6 | 94 | 93.7 | 0.89 | 0.87 | 0.8 | 138.4 | 138.4 | 180 | 260 | - | 575 V | 575 V | 1.25 | 60 | 4 | http://www.brookcromptonna.com/Drawings/WP%20Outline%20Drawing/Metric/Aluminium/Foot/WP-DA180ME.pdf | 180M | 575 V | B | 3 | 3 - 60 Hz | - | 4 - 60 Hz | - | - | - | 1.8 | 2.6 | - | This product is not available at this time | PA4M025-5 | - | BA4M025-5 | 22.32 | 22.32 | - |  | BA4M025-5 | 138.4 | 173 | 138.4 | BA4M025-5 | 138.4 | 152.24 | 291 | 4 | - | 25 | 180M | 62102Z | 63082Z | - | - | 1800 | 180M | - | 91.2 | 91.8 | 90.7 | 0.84 | 0.77 | 0.66 | - | - | - | - | - | 22.3 | 138.4 | 18650 | 25 / 18650 | CSA Approved Class I; Div 2; Groups A, B, C, & D, T3 | http://www.brookcromptonna.com/Connections/Connection%20Diagram%206%20Lead%20575%20IEC.pdf | IP55 | 6.2063 | B
[10 empty] | BA2M30-51 | BA2M030-5 | 30 | 3600 | 180M | 22 | 2 | BA2M030 | 30 | 22 | 3525 | 180M | 25.9 | 25.92 | 91.7 | 92 | 91.7 | 0.93 | 0.88 | 0.85 | 148 | 148 | 150 | 200 | - | 575 V | 575 V | 1.25 | 60 | 2 | http://www.brookcromptonna.com/Drawings/WP%20Outline%20Drawing/Metric/Aluminium/Foot/WP-DA180ME.pdf | 180M | 575 V | B | 3 | 3 - 60 Hz | - | 4 - 60 Hz | - | - | - | 1.5 | 2 | - | This product is not available at this time | PA2M030-5 | - | BA2M030-5 | 25.92 | 25.92 | - |  | BA2M030-5 | 148 | 185 | 148 | BA2M030-5 | 148 | 162.8 | 291 | 2 | - | 30 | 180M | 62102Z | 63082Z | - | - | 3600 | 180M | - | 91.3 | 91.5 | 90.4 | 0.89 | 0.86 | 0.76 | - | - | - | - | - | 25.9 | 148 | 22380 | 30 / 22380 | CSA Approved Class I; Div 2; Groups A, B, C, & D, T3 | http://www.brookcromptonna.com/Connections/Connection%20Diagram%206%20Lead%20575%20IEC.pdf | IP55 | 5.7143 | B
[10 empty] | BA4M30-51 | BA4M030-5 | 30 | 1800 | 180L | 22 | 4 | BA4M030 | 30 | 22 | 1760 | 180L | 27.1 | 27.12 | 93.6 | 94 | 93.8 | 0.87 | 0.85 | 0.78 | 165.6 | 165.6 | 190 | 270 | - | 575 V | 575 V | 1.25 | 60 | 4 | http://www.brookcromptonna.com/Drawings/WP%20Outline%20Drawing/Metric/Aluminium/Foot/WP-DA180LM.pdf | 180L | 575 V | B | 3 | 3 - 60 Hz | - | 4 - 60 Hz | - | - | - | 1.9 | 2.7 | - | This product is not available at this time | PA4M030-5 | - | BA4M030-5 | 27.12 | 27.12 | - |  | BA4M030-5 | 165.6 | 207 | 165.6 | BA4M030-5 | 165.6 | 182.16 | 311 | 4 | - | 30 | 180L | 62102Z | 63082Z | - | - | 1800 | 180L | - | 91.6 | 92.1 | 91.6 | 0.86 | 0.83 | 0.71 | - | - | - | - | - | 27.1 | 165.6 | 22380 | 30 / 22380 | CSA Approved Class I; Div 2; Groups A, B, C, & D, T3 | http://www.brookcromptonna.com/Connections/Connection%20Diagram%206%20Lead%20575%20IEC.pdf | IP55 | 6.1107 | B
[10 empty] | BA2M0.25-4C | BA2M.25-4C | 0.25 | 3600 | 63C | 0.18 | 2 | BA2M.25 | 0.25 | 0.18 | 3370 | 63 | 0.6 | - | 64 | 66 | 57 | 0.64 | 0.54 | 0.42 | 1.7 | 1.4 | 220 | 220 | - | 460 V | - | 1.25 | 60 | 2 | http://www.brookcromptonna.com/Drawings/W%20Drawings/W%20alum%20C/w%20alum%2063.pdf | 63 | 230/460 V | B | 3 | 3 - 60 Hz | - | 4 - 60 Hz | - | - | - | 2.2 | 2.2 | - | This product is not available at this time | PA2M.25-4C | 0.6 | BA2M.25-4C | 0.6 | - | 0.66 |  | BA2M.25-4C | 1.7 | 1.7 | 1.4 | BA2M.25-4C | 1.7 | 1.87 | 12 | 2 | - | 0.25 | 63 | 62022Z | 62022Z | - | - | 3600 | 63 | 0.69 | 60 | 55 | 46 | 0.7 | 0.61 | 0.5 | 1.955 | 1 | 400 V | 2810 | 3000 | 0.6 | 1.7 | 186.5 | 0.25 / 186.5 | CSA Approved Class I; Div 2; Groups A, B, C, & D, T3 | http://www.brookcromptonna.com/Connections/Connection%20Diagram%209%20Lead%202X4%20IEC.pdf | IP55 | 2.8333 | B
[10 empty] | BA4M0.25-4C | BA4M.25-4C | 0.25 | 1800 | 63C | 0.18 | 4 | BA4M.25 | 0.25 | 0.18 | 1645 | 63 | 0.8 | - | 58 | 62 | 57 | 0.52 | 0.45 | 0.37 | 1.8 | 1.4 | 200 | 200 | - | 460 V | - | 1.25 | 60 | 4 | http://www.brookcromptonna.com/Drawings/W%20Drawings/W%20alum%20C/w%20alum%2063.pdf | 63 | 230/460 V | B | 3 | 3 - 60 Hz | - | 4 - 60 Hz | - | - | - | 2 | 2 | - | This product is not available at this time | PA4M.25-4C | 0.8 | BA4M.25-4C | 0.8 | - | 0.88 |  | BA4M.25-4C | 1.8 | 1.8 | 1.4 | BA4M.25-4C | 1.8 | 1.98 | 12 | 4 | - | 0.25 | 63 | 62022Z | 62022Z | - | - | 1800 | 63 | 0.92 | 62 | 58 | 51 | 0.66 | 0.56 | 0.44 | 2.07 | 1 | 400 V | 1370 | 1500 | 0.8 | 1.8 | 186.5 | 0.25 / 186.5 | CSA Approved Class I; Div 2; Groups A, B, C, & D, T3 | http://www.brookcromptonna.com/Connections/Connection%20Diagram%209%20Lead%202X4%20IEC.pdf | IP55 | 2.25 | B
[10 empty] | BA6M0.25-4C | BA6M.25-4C | 0.25 | 1200 | 71C | 0.18 | 6 | BA6M.25 | 0.25 | 0.18 | 1056 | 71 | 0.8 | - | 61 | 59 | 53 | 0.57 | 0.5 | 0.39 | 2.3 | 1.4 | 187 | 175 | - | 460 V | - | 1.25 | 60 | 6 | http://www.brookcromptonna.com/Drawings/W%20Drawings/W%20alum%20C/w%20alum%2071.pdf | 71 | 230/460 V | B | 3 | 3 - 60 Hz | - | 4 - 60 Hz | - | - | - | 2 | 2 | - | This product is not available at this time | PA6M.25-4C | 0.8 | BA6M.25-4C | 0.8 | - | 0.88 |  | BA6M.25-4C | 1.8 | 1.8 | 1.4 | BA6M.25-4C | 1.8 | 1.98 | 15 | 6 | - | 0.25 | 71 | 62022Z | 62022Z | - | - | 1200 | 71 | 0.92 | 61 | 59 | 53 | 0.57 | 0.5 | 0.39 | 2.645 | 1 | 400 V | 910 | 1000 | 0.8 | 2.3 | 186.5 | 0.25 / 186.5 | CSA Approved Class I; Div 2; Groups A, B, C, & D, T3 | http://www.brookcromptonna.com/Connections/Connection%20Diagram%209%20Lead%202X4%20IEC.pdf | IP55 | 2.875 | B
[10 empty] | BA8M0.25-4C | BA8M.25-4C | 0.25 | 900 | 80C | 0.18 | 8 | BA8M.25 | 0.25 | 0.18 | - | - | #VALUE! | - | - | - | - | - | - | - | #VALUE! | N/A | - | - | - | 460 V | - | 1.25 | 60 | 8 | http://www.brookcromptonna.com/Drawings/W%20Drawings/W%20alum%20C/w%20alum%2080.pdf | 80 | 230/460 V | #VALUE! | 3 | 3 - 60 Hz | - | 4 - 60 Hz | - | - | - | #VALUE! | #VALUE! | - | This product is not available at this time | PA8M.25-4C | N/A | BA8M.25-4C | N/A | - | - |  | BA8M.25-4C | N/A | N/A | N/A | BA8M.25-4C | N/A | #VALUE! | 22 | 8 | - | 0.25 | 80 | - | - | - | - | 900 | - | - | - | - | - | - | - | - | - | 1 | 400 V | - | - | - | - | 186.5 | 0.25 / 186.5 | CSA Approved Class I; Div 2; Groups A, B, C, & D, T3 | http://www.brookcromptonna.com/Connections/Connection%20Diagram%209%20Lead%202X4%20IEC.pdf | IP55 | #VALUE! | #VALUE!
[10 empty] | BA2M0.33-4C | BA2M.33-4C | 0.33 | 3600 | 63C | 0.25 | 2 | BA2M.33 | 0.33 | 0.25 | 3370 | 63 | 0.6 | - | 65 | 64 | 58 | 0.78 | 0.68 | 0.57 | 2.7 | 2.2 | 230 | 250 | - | 460 V | - | 1.25 | 60 | 2 | http://www.brookcromptonna.com/Drawings/W%20Drawings/W%20alum%20C/w%20alum%2063.pdf | 63 | 230/460 V | B | 3 | 3 - 60 Hz | - | 4 - 60 Hz | - | - | - | 2.3 | 2.5 | - | This product is not available at this time | PA2M.33-4C | 0.6 | BA2M.33-4C | 0.6 | - | 0.66 |  | BA2M.33-4C | 2.7 | 2.7 | 2.2 | BA2M.33-4C | 2.7 | 2.97 | 12 | 2 | - | 0.33 | 63 | 62022Z | 62022Z | - | - | 3600 | 63 | 0.69 | 64 | 63 | 57 | 0.78 | 0.68 | 0.57 | 3.105 | 1 | 400 V | 2810 | 3000 | 0.6 | 2.7 | 246.18 | 0.33 / 246.18 | CSA Approved Class I; Div 2; Groups A, B, C, & D, T3 | http://www.brookcromptonna.com/Connections/Connection%20Diagram%209%20Lead%202X4%20IEC.pdf | IP55 | 4.5 | B
[10 empty] | BA4M0.33-4C | BA4M.33-4C | 0.33 | 1800 | 71C | 0.25 | 4 | BA4M.33 | 0.33 | 0.25 | 1655 | 71 | 0.7 | - | 70 | 70 | 67 | 0.64 | 0.54 | 0.41 | 2.3 | 1.9 | 200 | 210 | - | 460 V | - | 1.25 | 60 | 4 | http://www.brookcromptonna.com/Drawings/W%20Drawings/W%20alum%20C/w%20alum%2071.pdf | 71 | 230/460 V | B | 3 | 3 - 60 Hz | - | 4 - 60 Hz | - | - | - | 2 | 2.1 | - | This product is not available at this time | PA4M.33-4C | 0.7 | BA4M.33-4C | 0.7 | - | 0.77 |  | BA4M.33-4C | 2.3 | 2.3 | 1.9 | BA4M.33-4C | 2.3 | 2.53 | 15 | 4 | - | 0.33 | 71 | 62032Z | 60032Z | - | - | 1800 | 71 | 0.805 | 69 | 68 | 62 | 0.65 | 0.55 | 0.44 | 2.645 | 1 | 400 V | 1400 | 1500 | 0.7 | 2.3 | 246.18 | 0.33 / 246.18 | CSA Approved Class I; Div 2; Groups A, B, C, & D, T3 | http://www.brookcromptonna.com/Connections/Connection%20Diagram%209%20Lead%202X4%20IEC.pdf | IP55 | 3.2857 | B
[10 empty] | BA6M0.33-4C | BA6M.33-4C | 0.33 | 1200 | 71C | 0.25 | 6 | BA6M.33 | 0.33 | 0.25 | 1105 | 80 | 0.7 | - | 68 | 65 | 57 | 0.65 | 0.56 | 0.45 | 2.7 | 2.1 | 200 | 230 | - | 460 V | - | 1.25 | 60 | 6 | http://www.brookcromptonna.com/Drawings/W%20Drawings/W%20alum%20C/w%20alum%2071.pdf | 71 | 230/460 V | B | 3 | 3 - 60 Hz | - | 4 - 60 Hz | - | - | - | 2 | 2.3 | - | This product is not available at this time | PA6M.33-4C | 0.7 | BA6M.33-4C | 0.7 | - | 0.77 |  | BA6M.33-4C | 2.7 | 2.7 | 2.1 | BA6M.33-4C | 2.7 | 2.97 | 15 | 6 | - | 0.33 | 71 | 62042Z | 60032Z | - | - | 1200 | 80 | 0.805 | 61 | 59 | 53 | 0.56 | 0.49 | 0.38 | 3.105 | 1 | 400 V | 920 | 1000 | 0.7 | 2.7 | 246.18 | 0.33 / 246.18 | CSA Approved Class I; Div 2; Groups A, B, C, & D, T3 | http://www.brookcromptonna.com/Connections/Connection%20Diagram%209%20Lead%202X4%20IEC.pdf | IP55 | 3.8571 | B
[10 empty] | BA8M0.33-4C | BA8M.33-4C | 0.33 | 900 | 80C | 0.25 | 8 | BA8M.33 | 0.33 | 0.25 | - | - | #VALUE! | - | - | - | - | - | - | - | #VALUE! | N/A | - | - | - | 460 V | - | 1.25 | 60 | 8 | http://www.brookcromptonna.com/Drawings/W%20Drawings/W%20alum%20C/w%20alum%2080.pdf | 80 | 230/460 V | #VALUE! | 3 | 3 - 60 Hz | - | 4 - 60 Hz | - | - | - | #VALUE! | #VALUE! | - | This product is not available at this time | PA8M.33-4C | N/A | BA8M.33-4C | N/A | - | - |  | BA8M.33-4C | N/A | N/A | N/A | BA8M.33-4C | N/A | #VALUE! | 22 | 8 | - | 0.33 | 80 | - | - | - | - | 900 | - | - | - | - | - | - | - | - | - | 1 | 400 V | - | - | - | - | 246.18 | 0.33 / 246.18 | CSA Approved Class I; Div 2; Groups A, B, C, & D, T3 | http://www.brookcromptonna.com/Connections/Connection%20Diagram%209%20Lead%202X4%20IEC.pdf | IP55 | #VALUE! | #VALUE!
[10 empty] | BA2M0.5-4C | BA2M.50-4C | 0.5 | 3600 | 71C | 0.37 | 2 | BA2M.50 | 0.5 | 0.37 | 3370 | 71 | 0.9 | - | 71 | 72 | 68 | 0.75 | 0.64 | 0.5 | 3.7 | 2.2 | 230 | 240 | - | 460 V | - | 1.25 | 60 | 2 | http://www.brookcromptonna.com/Drawings/W%20Drawings/W%20alum%20C/w%20alum%2071.pdf | 71 | 230/460 V | B | 3 | 3 - 60 Hz | - | 4 - 60 Hz | - | - | - | 2.3 | 2.5 | - | This product is not available at this time | PA2M.50-4C | 0.6 | BA2M.50-4C | 0.6 | - | 0.66 |  | BA2M.50-4C | 2.7 | 2.7 | 2.2 | BA2M.50-4C | 2.7 | 2.97 | 15 | 2 | - | 0.5 | 71 | 62032Z | 60032Z | - | - | 3600 | 71 | 1.035 | 72 | 73 | 71 | 0.84 | 0.76 | 0.63 | 4.255 | 1 | 400 V | 2815 | 3000 | 0.9 | 3.7 | 373 | 0.5 / 373 | CSA Approved Class I; Div 2; Groups A, B, C, & D, T3 | http://www.brookcromptonna.com/Connections/Connection%20Diagram%209%20Lead%202X4%20IEC.pdf | IP55 | 4.1111 | B
[10 empty] | BA4M0.5-4C | BA4M.50-4C | 0.5 | 1800 | 71C | 0.37 | 4 | BA4M.50 | 0.5 | 0.37 | 1655 | 71 | 1 | - | 73 | 73 | 69 | 0.63 | 0.54 | 0.42 | 3.7 | 1.9 | 220 | 220 | - | 460 V | - | 1.25 | 60 | 4 | http://www.brookcromptonna.com/Drawings/W%20Drawings/W%20alum%20C/w%20alum%2071.pdf | 71 | 230/460 V | B | 3 | 3 - 60 Hz | - | 4 - 60 Hz | - | - | - | 2 | 2.1 | - | This product is not available at this time | PA4M.50-4C | 0.7 | BA4M.50-4C | 0.7 | - | 0.77 |  | BA4M.50-4C | 2.3 | 2.3 | 1.9 | BA4M.50-4C | 2.3 | 2.53 | 15 | 4 | - | 0.5 | 71 | 62032Z | 60032Z | - | - | 1800 | 71 | 1.15 | 71 | 69 | 63 | 0.68 | 0.57 | 0.45 | 4.255 | 1 | 400 V | 1410 | 1500 | 1 | 3.7 | 373 | 0.5 / 373 | CSA Approved Class I; Div 2; Groups A, B, C, & D, T3 | http://www.brookcromptonna.com/Connections/Connection%20Diagram%209%20Lead%202X4%20IEC.pdf | IP55 | 3.7 | B
[10 empty] | BA6M0.5-4C | BA6M.50-4C | 0.5 | 1200 | 80C | 0.37 | 6 | BA6M.50 | 0.5 | 0.37 | 1105 | 80 | 1.1 | - | 65 | 59 | 51 | 0.65 | 0.55 | 0.43 | 3.7 | 2.1 | 200 | 220 | - | 460 V | - | 1.25 | 60 | 6 | http://www.brookcromptonna.com/Drawings/W%20Drawings/W%20alum%20C/w%20alum%2080.pdf | 80 | 230/460 V | B | 3 | 3 - 60 Hz | - | 4 - 60 Hz | - | - | - | 2 | 2.3 | - | This product is not available at this time | PA6M.50-4C | 0.7 | BA6M.50-4C | 0.7 | - | 0.77 |  | BA6M.50-4C | 2.7 | 2.7 | 2.1 | BA6M.50-4C | 2.7 | 2.97 | 22 | 6 | - | 0.5 | 80 | 62042Z | 60032Z | - | - | 1200 | 80 | 1.265 | 69 | 68 | 64 | 0.61 | 0.51 | 0.4 | 4.255 | 1 | 400 V | 920 | 1000 | 1.1 | 3.7 | 373 | 0.5 / 373 | CSA Approved Class I; Div 2; Groups A, B, C, & D, T3 | http://www.brookcromptonna.com/Connections/Connection%20Diagram%209%20Lead%202X4%20IEC.pdf | IP55 | 3.3636 | B
[10 empty] | BA8M0.5-4C | BA8M.50-4C | 0.5 | 900 | 90SC | 0.37 | 8 | BA8M.50 | 0.5 | 0.37 | - | - | #VALUE! | - | - | - | - | - | - | - | #VALUE! | N/A | - | - | - | 460 V | - | 1.25 | 60 | 8 | http://www.brookcromptonna.com/Drawings/W%20Drawings/W%20alum%20C/w%20alum%2090.pdf | 90S | 230/460 V | #VALUE! | 3 | 3 - 60 Hz | - | 4 - 60 Hz | - | - | - | #VALUE! | #VALUE! | - | This product is not available at this time | PA8M.50-4C | N/A | BA8M.50-4C | N/A | - | - |  | BA8M.50-4C | N/A | N/A | N/A | BA8M.50-4C | N/A | #VALUE! | 30 | 8 | - | 0.5 | 90 | - | - | - | - | 900 | - | - | - | - | - | - | - | - | - | 1 | 400 V | - | - | - | - | 373 | 0.5 / 373 | CSA Approved Class I; Div 2; Groups A, B, C, & D, T3 | http://www.brookcromptonna.com/Connections/Connection%20Diagram%209%20Lead%202X4%20IEC.pdf | IP55 | #VALUE! | #VALUE!
[10 empty] | BA2M0.75-4C | BA2M.75-4C | 0.75 | 3600 | 71C | 0.55 | 2 | BA2M.75 | 0.75 | 0.55 | 3370 | 71 | 1.2 | - | 74 | 76 | 76 | 0.79 | 0.68 | 0.51 | 5.4 | 4.3 | 220 | 240 | - | 460 V | - | 1.25 | 60 | 2 | http://www.brookcromptonna.com/Drawings/W%20Drawings/W%20alum%20C/w%20alum%2071.pdf | 71 | 230/460 V | B | 3 | 3 - 60 Hz | - | 4 - 60 Hz | - | - | - | 2.2 | 2.4 | - | This product is not available at this time | PA2M.75-4C | 1.2 | BA2M.75-4C | 1.2 | - | 1.32 |  | BA2M.75-4C | 5.4 | 5.4 | 4.3 | BA2M.75-4C | 5.4 | 5.94 | 15 | 2 | - | 0.75 | 71 | 62032Z | 60032Z | - | - | 3600 | 71 | 1.38 | 74 | 75 | 73 | 0.87 | 0.81 | 0.7 | 6.21 | 1 | 400 V | 2820 | 3000 | 1.2 | 5.4 | 559.5 | 0.75 / 559.5 | CSA Approved Class I; Div 2; Groups A, B, C, & D, T3 | http://www.brookcromptonna.com/Connections/Connection%20Diagram%209%20Lead%202X4%20IEC.pdf | IP55 | 4.5 | B
[10 empty] | BA4M0.75-4C | BA4M.75-4C | 0.75 | 1800 | 80C | 0.55 | 4 | BA4M.75 | 0.75 | 0.55 | 1680 | 80 | 1.4 | - | 77 | 75 | 72 | 0.65 | 0.56 | 0.46 | 6.3 | 5 | 220 | 230 | - | 460 V | - | 1.25 | 60 | 4 | http://www.brookcromptonna.com/Drawings/W%20Drawings/W%20alum%20C/w%20alum%2080.pdf | 80 | 230/460 V | B | 3 | 3 - 60 Hz | - | 4 - 60 Hz | - | - | - | 2.2 | 2.3 | - | This product is not available at this time | PA4M.75-4C | 1.4 | BA4M.75-4C | 1.4 | - | 1.54 |  | BA4M.75-4C | 6.3 | 6.3 | 5 | BA4M.75-4C | 6.3 | 6.93 | 22 | 4 | - | 0.75 | 80 | 62042Z | 60032Z | - | - | 1800 | 80 | 1.61 | 75 | 75 | 70 | 0.67 | 0.57 | 0.45 | 7.245 | 1 | 400 V | 1410 | 1500 | 1.4 | 6.3 | 559.5 | 0.75 / 559.5 | CSA Approved Class I; Div 2; Groups A, B, C, & D, T3 | http://www.brookcromptonna.com/Connections/Connection%20Diagram%209%20Lead%202X4%20IEC.pdf | IP55 | 4.5 | B
[10 empty] | BA6M0.75-4C | BA6M.75-4C | 0.75 | 1200 | 80C | 0.55 | 6 | BA6M.75 | 0.75 | 0.55 | 1105 | 80 | 1.5 | - | 71 | 71 | 67 | 0.66 | 0.55 | 0.41 | 5.2 | 4.2 | 200 | 220 | - | 460 V | - | 1.25 | 60 | 6 | http://www.brookcromptonna.com/Drawings/W%20Drawings/W%20alum%20C/w%20alum%2080.pdf | 80 | 230/460 V | B | 3 | 3 - 60 Hz | - | 4 - 60 Hz | - | - | - | 2 | 2.2 | - | This product is not available at this time | PA6M.75-4C | 1.5 | BA6M.75-4C | 1.5 | - | 1.65 |  | BA6M.75-4C | 5.2 | 5.2 | 4.2 | BA6M.75-4C | 5.2 | 5.72 | 22 | 6 | - | 0.75 | 80 | 62042Z | 60032Z | - | - | 1200 | 80 | 1.725 | 71 | 71 | 68 | 0.63 | 0.54 | 0.41 | 5.98 | 1 | 400 V | 920 | 1000 | 1.5 | 5.2 | 559.5 | 0.75 / 559.5 | CSA Approved Class I; Div 2; Groups A, B, C, & D, T3 | http://www.brookcromptonna.com/Connections/Connection%20Diagram%209%20Lead%202X4%20IEC.pdf | IP55 | 3.4667 | B
[10 empty] | BA8M0.75-4C | BA8M.75-4C | 0.75 | 900 | N/A | 0.55 | 8 | BA8M.75 | 0.75 | 0.55 | - | - | #VALUE! | - | - | - | - | - | - | - | #VALUE! | N/A | - | - | - | 460 V | - | 1.25 | 60 | 8 | http://www.brookcromptonna.com/Drawings/W%20Drawings/W%20alum%20C/w%20alum%2090.pdf | 90L | 230/460 V | #VALUE! | 3 | 3 - 60 Hz | - | 4 - 60 Hz | - | - | - | #VALUE! | #VALUE! | - | This product is not available at this time | PA8M.75-4C | N/A | BA8M.75-4C | N/A | - | - |  | BA8M.75-4C | N/A | N/A | N/A | BA8M.75-4C | N/A | #VALUE! | 35 | 8 | - | 0.75 | 90L | - | - | - | - | 900 | - | - | - | - | - | - | - | - | - | 1 | 400 V | - | - | - | - | 559.5 | 0.75 / 559.5 | CSA Approved Class I; Div 2; Groups A, B, C, & D, T3 | http://www.brookcromptonna.com/Connections/Connection%20Diagram%209%20Lead%202X4%20IEC.pdf | IP55 | #VALUE! | #VALUE!
[10 empty] | BA2M1-4C | BA2M001-4C | 1 | 3600 | 80C | 0.75 | 2 | BA2M001 | 1 | 0.75 | 3420 | 80 | 1.6 | - | 78 | 78 | 74 | 0.77 | 0.73 | 0.61 | 8.7 | 6.9 | 250 | 275 | - | 460 V | - | 1.25 | 60 | 2 | http://www.brookcromptonna.com/Drawings/W%20Drawings/W%20alum%20C/w%20alum%2080.pdf | 80 | 230/460 V | B | 3 | 3 - 60 Hz | - | 4 - 60 Hz | - | - | - | 2.5 | 2.75 | - | This product is not available at this time | PA2M001-4C | 1.6 | BA2M001-4C | 1.6 | - | 1.76 |  | BA2M001-4C | 8.7 | 8.7 | 6.9 | BA2M001-4C | 8.7 | 9.57 | 22 | 2 | - | 1 | 80 | 62042Z | 60032Z | - | - | 3600 | 80 | 1.84 | 77.4 | 76.9 | 75.2 | 0.84 | 0.78 | 0.66 | 10.005 | 1 | 400 V | 2880 | 3000 | 1.6 | 8.7 | 746 | 1 / 746 | CSA Approved Class I; Div 2; Groups A, B, C, & D, T3 | http://www.brookcromptonna.com/Connections/Connection%20Diagram%209%20Lead%202X4%20IEC.pdf | IP55 | 5.4375 | B
[10 empty] | BA4M1-4C | BA4M001-4C | 1 | 1800 | 80C | 0.75 | 4 | BA4M001 | 1 | 0.75 | 1680 | 80 | 1.8 | - | 77 | 77 | 74 | 0.7 | 0.6 | 0.48 | 7.9 | 4.5 | 220 | 230 | - | 460 V | - | 1.25 | 60 | 4 | http://www.brookcromptonna.com/Drawings/W%20Drawings/W%20alum%20C/w%20alum%2080.pdf | 80 | 230/460 V | B | 3 | 3 - 60 Hz | - | 4 - 60 Hz | - | - | - | 2.2 | 2.3 | - | This product is not available at this time | PA4M001-4C | 1.8 | BA4M001-4C | 1.8 | - | 1.98 |  | BA4M001-4C | 7.9 | 7.9 | 4.5 | BA4M001-4C | 7.9 | 8.69 | 22 | 4 | - | 1 | 80 | 62042Z | 60032Z | - | - | 1800 | 80 | 2.07 | 79.6 | 78.8 | 77.4 | 0.72 | 0.62 | 0.49 | 9.085 | 1 | 400 V | 1440 | 1500 | 1.8 | 7.9 | 746 | 1 / 746 | CSA Approved Class I; Div 2; Groups A, B, C, & D, T3 | http://www.brookcromptonna.com/Connections/Connection%20Diagram%209%20Lead%202X4%20IEC.pdf | IP55 | 4.3889 | B
[10 empty] | BA6M1-4C | BA6M001-4C | 1 | 1200 | 90SC | 0.75 | 6 | BA6M001 | 1 | 0.75 | 1150 | 90S | 1.9 | - | 80 | 78 | 75 | 0.62 | 0.54 | 0.4 | 11 | 8.8 | 270 | 270 | - | 460 V | - | 1.25 | 60 | 6 | http://www.brookcromptonna.com/Drawings/W%20Drawings/W%20alum%20C/w%20alum%2090.pdf | 90S | 230/460 V | B | 3 | 3 - 60 Hz | - | 4 - 60 Hz | - | - | - | 2.7 | 2.7 | - | This product is not available at this time | PA6M001-4C | 1.9 | BA6M001-4C | 1.9 | - | 2.09 |  | BA6M001-4C | 11 | 11 | 8.8 | BA6M001-4C | 11 | 12.1 | 30 | 6 | - | 1 | 90 | 62052Z | 62032Z | - | - | 1200 | 90S | 2.185 | 75.9 | 73.8 | 70.1 | 0.65 | 0.54 | 0.44 | 12.65 | 1 | 400 V | 935 | 1000 | 1.9 | 11 | 746 | 1 / 746 | CSA Approved Class I; Div 2; Groups A, B, C, & D, T3 | http://www.brookcromptonna.com/Connections/Connection%20Diagram%209%20Lead%202X4%20IEC.pdf | IP55 | 5.7895 | B
[10 empty] | BA2M1.5-4C | BA2M1.5-4C | 1.5 | 3600 | 80C | 1.1 | 2 | BA2M1.5 | 1.5 | 1.1 | 3420 | 80 | 2.3 | - | 79 | 78 | 73 | 0.8 | 0.74 | 0.64 | 14.4 | 11.5 | 250 | 275 | - | 460 V | - | 1.25 | 60 | 2 | http://www.brookcromptonna.com/Drawings/W%20Drawings/W%20alum%20C/w%20alum%2080.pdf | 80 | 230/460 V | B | 3 | 3 - 60 Hz | - | 4 - 60 Hz | - | - | - | 2.5 | 2.75 | - | This product is not available at this time | PA2M1.5-4C | 2.3 | BA2M1.5-4C | 2.3 | - | 2.53 |  | BA2M1.5-4C | 14.4 | 14.4 | 11.5 | BA2M1.5-4C | 14.4 | 15.84 | 22 | 2 | - | 1.5 | 80 | 62042Z | 60032Z | - | - | 3600 | 80 | 2.645 | 79.6 | 80.7 | 78.6 | 0.84 | 0.77 | 0.65 | 16.56 | 1 | 400 V | 2850 | 3000 | 2.3 | 14.4 | 1119 | 1.5 / 1119 | CSA Approved Class I; Div 2; Groups A, B, C, & D, T3 | http://www.brookcromptonna.com/Connections/Connection%20Diagram%209%20Lead%202X4%20IEC.pdf | IP55 | 6.2609 | B
[10 empty] | BA4M1.5-4C | BA4M1.5-4C | 1.5 | 1800 | 90SC | 1.1 | 4 | BA4M1.5 | 1.5 | 1.1 | 1720 | 90S | 2.1 | - | 86.5 | 86 | 84.5 | 0.76 | 0.67 | 0.56 | 16.5 | 13.2 | 420 | 400 | - | 460 V | - | 1.25 | 60 | 4 | http://www.brookcromptonna.com/Drawings/W%20Drawings/W%20alum%20C/w%20alum%2090.pdf | 90S | 230/460 V | B | 3 | 3 - 60 Hz | - | 4 - 60 Hz | - | - | - | 4.2 | 4 | - | This product is not available at this time | PA4M1.5-4C | 2.1 | BA4M1.5-4C | 2.1 | - | 2.31 |  | BA4M1.5-4C | 16.5 | 16.5 | 13.2 | BA4M1.5-4C | 16.5 | 18.15 | 30 | 4 | - | 1.5 | 90 | 62052Z | 62032Z | - | - | 1800 | 90S | 2.415 | 81.4 | 81.5 | 82 | 0.77 | 0.78 | 0.58 | 18.975 | 1 | 400 V | 1425 | 1500 | 2.1 | 16.5 | 1119 | 1.5 / 1119 | CSA Approved Class I; Div 2; Groups A, B, C, & D, T3 | http://www.brookcromptonna.com/Connections/Connection%20Diagram%209%20Lead%202X4%20IEC.pdf | IP55 | 7.8571 | B
[10 empty] | BA6M1.5-4C | BA6M1.5-4C | 1.5 | 1200 | 90LC | 1.1 | 6 | BA6M1.5 | 1.5 | 1.1 | 1130 | 90L | 1.7 | - | 72 | 69 | 64 | 0.57 | 0.5 | 0.4 | 6.5 | 5.2 | 240 | 280 | - | 460 V | - | 1.25 | 60 | 6 | http://www.brookcromptonna.com/Drawings/W%20Drawings/W%20alum%20C/w%20alum%2090.pdf | 90L | 230/460 V | B | 3 | 3 - 60 Hz | - | 4 - 60 Hz | - | - | - | 2.4 | 2.8 | - | This product is not available at this time | PA6M1.5-4C | 1.7 | BA6M1.5-4C | 1.7 | - | 1.87 |  | BA6M1.5-4C | 6.5 | 6.5 | 5.2 | BA6M1.5-4C | 6.5 | 7.15 | 35 | 6 | - | 1.5 | 90L | 62052Z | 62032Z | - | - | 1200 | 90L | 1.955 | 78.1 | 75.6 | 73.1 | 0.67 | 0.57 | 0.42 | 7.475 | 1 | 400 V | 925 | 1000 | 1.7 | 6.5 | 1119 | 1.5 / 1119 | CSA Approved Class I; Div 2; Groups A, B, C, & D, T3 | http://www.brookcromptonna.com/Connections/Connection%20Diagram%209%20Lead%202X4%20IEC.pdf | IP55 | 3.8235 | B
[10 empty] | BA2M2-4C | BA2M002-4C | 2 | 3600 | 90SC | 1.5 | 2 | BA2M002 | 2 | 1.5 | 3460 | 90S | 2.6 | - | 85.5 | 85.8 | 85.5 | 0.86 | 0.82 | 0.74 | 19.5 | 15.6 | 300 | 330 | - | 460 V | - | 1.25 | 60 | 2 | http://www.brookcromptonna.com/Drawings/W%20Drawings/W%20alum%20C/w%20alum%2090.pdf | 90S | 230/460 V | B | 3 | 3 - 60 Hz | - | 4 - 60 Hz | - | - | - | 3 | 3.3 | - | This product is not available at this time | PA2M002-4C | 2.6 | BA2M002-4C | 2.6 | - | 2.86 |  | BA2M002-4C | 19.5 | 19.5 | 15.6 | BA2M002-4C | 19.5 | 21.45 | 30 | 2 | - | 2 | 90 | 62052Z | 62032Z | - | - | 3600 | 90S | 2.99 | 81.3 | 82.3 | 82.6 | 0.9 | 0.84 | 0.76 | 22.425 | 1 | 400 V | 2890 | 3000 | 2.6 | 19.5 | 1492 | 2 / 1492 | CSA Approved Class I; Div 2; Groups A, B, C, & D, T3 | http://www.brookcromptonna.com/Connections/Connection%20Diagram%209%20Lead%202X4%20IEC.pdf | IP55 | 7.5 | B
[10 empty] | BA4M2-4C | BA4M002-4C | 2 | 1800 | 90LC | 1.5 | 4 | BA4M002 | 2 | 1.5 | 1720 | 90L | 2.9 | - | 86.5 | 86 | 84.5 | 0.74 | 0.65 | 0.52 | 19 | 15.2 | 280 | 300 | - | 460 V | - | 1.25 | 60 | 4 | http://www.brookcromptonna.com/Drawings/W%20Drawings/W%20alum%20C/w%20alum%2090.pdf | 90L | 230/460 V | B | 3 | 3 - 60 Hz | - | 4 - 60 Hz | - | - | - | 2.8 | 3 | - | This product is not available at this time | PA4M002-4C | 2.9 | BA4M002-4C | 2.9 | - | 3.19 |  | BA4M002-4C | 19 | 19 | 15.2 | BA4M002-4C | 19 | 20.9 | 35 | 4 | - | 2 | 90L | 62052Z | 62032Z | - | - | 1800 | 90L | 3.335 | 82.8 | 83 | 81 | 0.7 | 0.58 | 0.46 | 21.85 | 1 | 400 V | 1440 | 1500 | 2.9 | 19 | 1492 | 2 / 1492 | CSA Approved Class I; Div 2; Groups A, B, C, & D, T3 | http://www.brookcromptonna.com/Connections/Connection%20Diagram%209%20Lead%202X4%20IEC.pdf | IP55 | 6.5517 | B
[10 empty] | BA6M2-4C | BA6M002-4C | 2 | 1200 | 100LC | 1.5 | 6 | BA6M002 | 2 | 1.5 | 1140 | 100L | 3 | - | 88.5 | 87.1 | 86 | 0.71 | 0.65 | 0.51 | 19.8 | 15.8 | 280 | 240 | - | 460 V | - | 1.25 | 60 | 6 | http://www.brookcromptonna.com/Drawings/W%20Drawings/W%20alum%20C/w%20alum%20100.pdf | 100L | 230/460 V | B | 3 | 3 - 60 Hz | - | 4 - 60 Hz | - | - | - | 2.8 | 2.4 | - | This product is not available at this time | PA6M002-4C | 3 | BA6M002-4C | 3 | - | 3.3 |  | BA6M002-4C | 19.8 | 19.8 | 15.8 | BA6M002-4C | 19.8 | 21.78 | 60 | 6 | - | 2 | 100L | 62062Z | 62052Z | - | - | 1200 | 100L | 3.45 | 79.8 | 76.8 | 74.6 | 0.65 | 0.68 | 0.51 | 22.77 | 1 | 400 V | 930 | 1000 | 3 | 19.8 | 1492 | 2 / 1492 | CSA Approved Class I; Div 2; Groups A, B, C, & D, T3 | http://www.brookcromptonna.com/Connections/Connection%20Diagram%209%20Lead%202X4%20IEC.pdf | IP55 | 6.6 | B
[10 empty] | BA2M3-4C | BA2M003-4C | 3 | 3600 | 90LC | 2.2 | 2 | BA2M003 | 3 | 2.2 | 3460 | 90L | 3.5 | - | 86.5 | 85.8 | 82.5 | 0.91 | 0.85 | 0.78 | 41.6 | 33.3 | 410 | 560 | - | 460 V | - | 1.25 | 60 | 2 | http://www.brookcromptonna.com/Drawings/W%20Drawings/W%20alum%20C/w%20alum%2090.pdf | 90L | 230/460 V | A | 3 | 3 - 60 Hz | - | 4 - 60 Hz | - | - | - | 4.1 | 5.6 | - | This product is not available at this time | PA2M003-4C | 3.5 | BA2M003-4C | 3.5 | - | 3.85 |  | BA2M003-4C | 41.6 | 41.6 | 33.3 | BA2M003-4C | 41.6 | 45.76 | 35 | 2 | - | 3 | 90L | 62052Z | 62032Z | - | - | 3600 | 90L | 4.025 | 83.2 | 85.4 | 84.1 | 0.82 | 0.72 | 0.58 | 47.84 | 1 | 400 V | 2890 | 3000 | 3.5 | 41.6 | 2238 | 3 / 2238 | CSA Approved Class I; Div 2; Groups A, B, C, & D, T3 | http://www.brookcromptonna.com/Connections/Connection%20Diagram%209%20Lead%202X4%20IEC.pdf | IP55 | 11.8857 | A
[10 empty] | BA4M3-4C | BA4M003-4C | 3 | 1800 | 100LC | 2.2 | 4 | BA4M003 | 3 | 2.2 | 1730 | 100L | 3.9 | - | 89.5 | 89 | 86.5 | 0.79 | 0.71 | 0.57 | 29.2 | 23.4 | 250 | 300 | - | 460 V | - | 1.25 | 60 | 4 | http://www.brookcromptonna.com/Drawings/W%20Drawings/W%20alum%20C/w%20alum%20100.pdf | 100L | 230/460 V | B | 3 | 3 - 60 Hz | - | 4 - 60 Hz | - | - | - | 2.5 | 3 | - | This product is not available at this time | PA4M003-4C | 3.9 | BA4M003-4C | 3.9 | - | 4.29 |  | BA4M003-4C | 29.2 | 29.2 | 23.4 | BA4M003-4C | 29.2 | 32.12 | 60 | 4 | - | 3 | 100L | 62062Z | 62052Z | - | - | 1800 | 100L | 4.485 | 84.3 | 83.6 | 81.4 | 0.74 | 0.66 | 0.53 | 33.58 | 1 | 400 V | 1435 | 1500 | 3.9 | 29.2 | 2238 | 3 / 2238 | CSA Approved Class I; Div 2; Groups A, B, C, & D, T3 | http://www.brookcromptonna.com/Connections/Connection%20Diagram%209%20Lead%202X4%20IEC.pdf | IP55 | 7.4872 | B
[10 empty] | BA6M3-4C | BA6M003-4C | 3 | 1200 | 112MC | 2.2 | 6 | BA6M003 | 3 | 2.2 | 1140 | 112M | 4.2 | - | 89.5 | 89.5 | 88.2 | 0.74 | 0.73 | 0.6 | 27 | 22 | 310 | 230 | - | 460 V | - | 1.25 | 60 | 6 | http://www.brookcromptonna.com/Drawings/W%20Drawings/W%20alum%20C/w%20alum%20112.pdf | 112M | 230/460 V | B | 3 | 3 - 60 Hz | - | 4 - 60 Hz | - | - | - | 3.1 | 2.3 | - | This product is not available at this time | PA6M003-4C | 4.2 | BA6M003-4C | 4.2 | - | 4.62 |  | BA6M003-4C | 27 | 27 | 22 | BA6M003-4C | 27 | 29.7 | 73 | 6 | - | 3 | 112M | 62062Z | 62052Z | - | - | 1200 | 112M | 4.83 | 81.8 | 77.6 | 73.9 | 0.7 | 0.56 | 0.45 | 31.05 | 1 | 400 V | 950 | 1000 | 4.2 | 27 | 2238 | 3 / 2238 | CSA Approved Class I; Div 2; Groups A, B, C, & D, T3 | http://www.brookcromptonna.com/Connections/Connection%20Diagram%209%20Lead%202X4%20IEC.pdf | IP55 | 6.4286 | B
[10 empty] | BA2M4-4C | BA2M004-4C | 4 | 3600 | 100LC | 3 | 2 | BA2M004 | 4 | 3 | 3470 | 100L | 4.9 | - | 88.5 | 88.3 | 87.5 | 0.92 | 0.88 | 0.82 | 61.5 | 49.2 | 380 | 250 | - | 460 V | - | 1.25 | 60 | 2 | http://www.brookcromptonna.com/Drawings/W%20Drawings/W%20alum%20C/w%20alum%20100.pdf | 100L | 230/460 V | A | 3 | 3 - 60 Hz | - | 4 - 60 Hz | - | - | - | 3.8 | 2.5 | - | This product is not available at this time | PA2M004-4C | 6.3 | BA2M004-4C | 6.3 | - | 6.93 |  | BA2M004-4C | 61.5 | 61.5 | 49.2 | BA2M004-4C | 61.5 | 67.65 | 60 | 2 | - | 4 | 100L | 62062Z | 62052Z | - | - | 3600 | 100L | 5.635 | 84.6 | 82.7 | 75.2 | 0.88 | 0.74 | 0.54 | 70.725 | 1 | 400 V | 2890 | 3000 | 4.9 | 61.5 | 2984 | 4 / 2984 | CSA Approved Class I; Div 2; Groups A, B, C, & D, T3 | http://www.brookcromptonna.com/Connections/Connection%20Diagram%209%20Lead%202X4%20IEC.pdf | IP55 | 12.551 | A
[10 empty] | BA4M4-4C | BA4M004-4C | 4 | 1800 | 100LC | 3 | 4 | BA4M004 | 4 | 3 | 1730 | 100L | 5.5 | - | 89.5 | 89.5 | 89 | 0.83 | 0.76 | 0.64 | 44 | 35.2 | 210 | 250 | - | 460 V | - | 1.25 | 60 | 4 | http://www.brookcromptonna.com/Drawings/W%20Drawings/W%20alum%20C/w%20alum%20100.pdf | 100L | 230/460 V | B | 3 | 3 - 60 Hz | - | 4 - 60 Hz | - | - | - | 2.1 | 2.5 | - | This product is not available at this time | PA4M004-4C | 7 | BA4M004-4C | 7 | - | 7.7 |  | BA4M004-4C | 44 | 44 | 35.2 | BA4M004-4C | 44 | 48.4 | 60 | 4 | - | 4 | 100L | 62062Z | 62052Z | - | - | 1800 | 100L | 6.325 | 85.5 | 83.5 | 82.6 | 0.74 | 0.63 | 0.5 | 50.6 | 1 | 400 V | 1455 | 1500 | 5.5 | 44 | 2984 | 4 / 2984 | CSA Approved Class I; Div 2; Groups A, B, C, & D, T3 | http://www.brookcromptonna.com/Connections/Connection%20Diagram%209%20Lead%202X4%20IEC.pdf | IP55 | 8 | B
[10 empty] | BA6M4-4C | BA6M004-4C | 4 | 1200 | 132SC | 3 | 6 | BA6M004 | 4 | 3 | 1150 | 132S | 6.1 | - | 89.5 | 90.1 | 89.3 | 0.74 | 0.75 | 0.64 | 44.7 | 35.9 | 230 | 220 | - | 460 V | - | 1.25 | 60 | 6 | http://www.brookcromptonna.com/Drawings/W%20Drawings/W%20alum%20C/w%20alum%20132.pdf | 132S | 230/460 V | B | 3 | 3 - 60 Hz | - | 4 - 60 Hz | - | - | - | 2.3 | 2.2 | - | This product is not available at this time | PA6M004-4C | 6.6 | BA6M004-4C | 6.6 | - | 7.26 |  | BA6M004-4C | 44.7 | 44.7 | 35.9 | BA6M004-4C | 44.7 | 49.17 | 110 | 6 | - | 4 | 132 | 62082Z | 63052Z | - | - | 1200 | 132S | 7.015 | 83.3 | 84.8 | 83.2 | 0.71 | 0.67 | 0.54 | 51.405 | 1 | 400 V | 965 | 1000 | 6.1 | 44.7 | 2984 | 4 / 2984 | CSA Approved Class I; Div 2; Groups A, B, C, & D, T3 | Connection Diagram Not Available. Please Call 1-800-MOTORS-9 | IP55 | 7.3279 | B
[10 empty] | BA2M5.5-4C | BA2M5.5-4C | 5.5 | 3600 | 112MC | 4 | 2 | BA2M5.5 | 5.5 | 4 | 3470 | 112M | 5.9 | - | 88.5 | 88.3 | 87.5 | 0.92 | 0.88 | 0.82 | 61.5 | 49.2 | 380 | 250 | - | 460 V | - | 1.25 | 60 | 2 | http://www.brookcromptonna.com/Drawings/W%20Drawings/W%20alum%20C/w%20alum%20112.pdf | 112M | 230/460 V | A | 3 | 3 - 60 Hz | - | 4 - 60 Hz | - | - | - | 3.8 | 2.5 | - | This product is not available at this time | PA2M5.5-4C | 5.9 | BA2M5.5-4C | 5.9 | - | 6.49 |  | BA2M5.5-4C | 61.5 | 61.5 | 49.2 | BA2M5.5-4C | 61.5 | 67.65 | 73 | 2 | - | 5.5 | 112M | 62062Z | 62052Z | - | - | 3600 | 112M | 6.785 | 85.8 | 89.2 | 87.4 | 0.91 | 0.88 | 0.81 | 70.725 | 1 | 400 V | 2870 | 3000 | 5.9 | 61.5 | 4103 | 5.5 / 4103 | CSA Approved Class I; Div 2; Groups A, B, C, & D, T3 | http://www.brookcromptonna.com/Connections/Connection%20Diagram%209%20Lead%202X4%20IEC.pdf | IP55 | 10.4237 | A
[10 empty] | BA4M5.5-4C | BA4M5.5-4C | 5.5 | 1800 | 112MC | 4 | 4 | BA4M5.5 | 5.5 | 4 | 1740 | 112M | 6.2 | - | 89.5 | 89.5 | 89 | 0.83 | 0.76 | 0.64 | 44 | 35.2 | 210 | 250 | - | 460 V | - | 1.25 | 60 | 4 | http://www.brookcromptonna.com/Drawings/W%20Drawings/W%20alum%20C/w%20alum%20112.pdf | 112M | 230/460 V | B | 3 | 3 - 60 Hz | - | 4 - 60 Hz | - | - | - | 2.1 | 2.5 | - | This product is not available at this time | PA4M5.5-4C | 6.2 | BA4M5.5-4C | 6.2 | - | 6.82 |  | BA4M5.5-4C | 44 | 44 | 35.2 | BA4M5.5-4C | 44 | 48.4 | 73 | 4 | - | 5.5 | 112M | 62062Z | 62052Z | - | - | 1800 | 112M | 7.13 | 86.6 | 86.6 | 85.9 | 0.77 | 0.69 | 0.55 | 50.6 | 1 | 400 V | 1440 | 1500 | 6.2 | 44 | 4103 | 5.5 / 4103 | CSA Approved Class I; Div 2; Groups A, B, C, & D, T3 | http://www.brookcromptonna.com/Connections/Connection%20Diagram%209%20Lead%202X4%20IEC.pdf | IP55 | 7.0968 | B
[10 empty] | BA6M5.5-4C | BA6M5.5-4C | 5.5 | 1200 | 132MC | 4 | 6 | BA6M5.5 | 5.5 | 4 | 1150 | 132M | 7.1 | - | 89.5 | 90.1 | 89.3 | 0.74 | 0.75 | 0.64 | 44.7 | 35.9 | 230 | 220 | - | 460 V | - | 1.25 | 60 | 6 | http://www.brookcromptonna.com/Drawings/W%20Drawings/W%20alum%20C/w%20alum%20132.pdf | 132M | 230/460 V | B | 3 | 3 - 60 Hz | - | 4 - 60 Hz | - | - | - | 2.3 | 2.2 | - | This product is not available at this time | PA6M5.5-4C | 7.1 | BA6M5.5-4C | 7.1 | - | 7.81 |  | BA6M5.5-4C | 44.7 | 44.7 | 35.9 | BA6M5.5-4C | 44.7 | 49.17 | 123 | 6 | - | 5.5 | 132M | 62082Z | 63052Z | - | - | 1200 | 132M | 8.165 | 84.6 | 84.8 | 82.5 | 0.74 | 0.66 | 0.54 | 51.405 | 1 | 400 V | 960 | 1000 | 7.1 | 44.7 | 4103 | 5.5 / 4103 | CSA Approved Class I; Div 2; Groups A, B, C, & D, T3 | Connection Diagram Not Available. Please Call 1-800-MOTORS-9 | IP55 | 6.2958 | B
[10 empty] | BA2M7.5-4C | BA2M7.5-4C | 7.5 | 3600 | 132SC | 5.5 | 2 | BA2M7.5 | 7.5 | 5.5 | 3490 | 132S | 8.4 | - | 89.5 | 89.8 | 89.7 | 0.92 | 0.89 | 0.82 | 81 | 64.8 | 330 | 480 | - | 460 V | - | 1.25 | 60 | 2 | http://www.brookcromptonna.com/Drawings/W%20Drawings/W%20alum%20C/w%20alum%20132.pdf | 132S | 230/460 V | A | 3 | 3 - 60 Hz | - | 4 - 60 Hz | - | - | - | 3.3 | 4.8 | - | This product is not available at this time | PA2M7.5-4C | 8.4 | BA2M7.5-4C | 8.4 | - | 9.24 |  | BA2M7.5-4C | 81 | 81 | 64.8 | BA2M7.5-4C | 81 | 89.1 | 110 | 2 | - | 7.5 | 132 | 62082Z | 63052Z | - | - | 3600 | 132S | 9.66 | 87 | 88.8 | 87.9 | 0.89 | 0.83 | 0.7 | 93.15 | 1 | 400 V | 2910 | 3000 | 8.4 | 81 | 5595 | 7.5 / 5595 | CSA Approved Class I; Div 2; Groups A, B, C, & D, T3 | Connection Diagram Not Available. Please Call 1-800-MOTORS-9 | IP55 | 9.6429 | A
[10 empty] | BA4M7.5-4C | BA4M7.5-4C | 7.5 | 1800 | 132SC | 5.5 | 4 | BA4M7.5 | 7.5 | 5.5 | 1750 | 132S | 9.8 | - | 91.7 | 91.7 | 90 | 0.77 | 0.7 | 0.59 | 82 | 65.6 | 380 | 290 | - | 460 V | - | 1.25 | 60 | 4 | http://www.brookcromptonna.com/Drawings/W%20Drawings/W%20alum%20C/w%20alum%20132.pdf | 132S | 230/460 V | A | 3 | 3 - 60 Hz | - | 4 - 60 Hz | - | - | - | 3.8 | 2.9 | - | This product is not available at this time | PA4M7.5-4C | 9.8 | BA4M7.5-4C | 9.8 | - | 10.78 |  | BA4M7.5-4C | 82 | 82 | 65.6 | BA4M7.5-4C | 82 | 90.2 | 110 | 4 | - | 7.5 | 132 | 62082Z | 63052Z | - | - | 1800 | 132S | 11.27 | 87.7 | 88 | 87.2 | 0.82 | 0.74 | 0.63 | 94.3 | 1 | 400 V | 1460 | 1500 | 9.8 | 82 | 5595 | 7.5 / 5595 | CSA Approved Class I; Div 2; Groups A, B, C, & D, T3 | Connection Diagram Not Available. Please Call 1-800-MOTORS-9 | IP55 | 8.3673 | A
[10 empty] | BA6M7.5-4C | BA6M7.5-4C | 7.5 | 1200 | 132MC | 5.5 | 6 | BA6M7.5 | 7.5 | 5.5 | 1150 | 132M | 10.6 | - | 91 | 90.1 | 88.8 | 0.73 | 0.69 | 0.56 | 66 | 53 | 240 | 210 | - | 460 V | - | 1.25 | 60 | 6 | http://www.brookcromptonna.com/Drawings/W%20Drawings/W%20alum%20C/w%20alum%20132.pdf | 132M | 230/460 V | B | 3 | 3 - 60 Hz | - | 4 - 60 Hz | - | - | - | 2.4 | 2.1 | - | This product is not available at this time | PA6M7.5-4C | 10.6 | BA6M7.5-4C | 10.6 | - | 11.66 |  | BA6M7.5-4C | 66 | 66 | 53 | BA6M7.5-4C | 66 | 72.6 | 123 | 6 | - | 7.5 | 132M | 62082Z | 63052Z | - | - | 1200 | 132M | 12.19 | 86 | 85.2 | 83.5 | 0.73 | 0.68 | 0.55 | 75.9 | 1 | 400 V | 950 | 1000 | 10.6 | 66 | 5595 | 7.5 / 5595 | CSA Approved Class I; Div 2; Groups A, B, C, & D, T3 | Connection Diagram Not Available. Please Call 1-800-MOTORS-9 | IP55 | 6.2264 | B
[10 empty] | BA2M10-4C | BA2M010-4C | 10 | 3600 | 132SC | 7.5 | 2 | BA2M010 | 10 | 7.5 | 3500 | 132S | 11.6 | - | 90.2 | 91 | 90.2 | 0.9 | 0.89 | 0.79 | 90 | 72 | 240 | 500 | - | 460 V | - | 1.25 | 60 | 2 | http://www.brookcromptonna.com/Drawings/W%20Drawings/W%20alum%20C/w%20alum%20132.pdf | 132S | 230/460 V | B | 3 | 3 - 60 Hz | - | 4 - 60 Hz | - | - | - | 2.4 | 5 | - | This product is not available at this time | PA2M010-4C | 11.6 | BA2M010-4C | 11.6 | - | 12.76 |  | BA2M010-4C | 90 | 90 | 72 | BA2M010-4C | 90 | 99 | 110 | 2 | - | 10 | 132 | 62082Z | 63052Z | - | - | 3600 | 132S | 13.34 | 88.1 | 88.4 | 88.5 | 0.91 | 0.88 | 0.82 | 103.5 | 1 | 400 V | 2900 | 3000 | 11.6 | 90 | 7460 | 10 / 7460 | CSA Approved Class I; Div 2; Groups A, B, C, & D, T3 | Connection Diagram Not Available. Please Call 1-800-MOTORS-9 | IP55 | 7.7586 | B
[10 empty] | BA4M10-4C | BA4M010-4C | 10 | 1800 | 132MC | 7.5 | 4 | BA4M010 | 10 | 7.5 | 1750 | 132M | 13.2 | - | 91.7 | 91.8 | 90.7 | 0.78 | 0.75 | 0.65 | 92 | 73.6 | 270 | 380 | - | 460 V | - | 1.25 | 60 | 4 | http://www.brookcromptonna.com/Drawings/W%20Drawings/W%20alum%20C/w%20alum%20132.pdf | 132M | 230/460 V | B | 3 | 3 - 60 Hz | - | 4 - 60 Hz | - | - | - | 2.7 | 3.8 | - | This product is not available at this time | PA4M010-4C | 13.2 | BA4M010-4C | 13.2 | - | 14.52 |  | BA4M010-4C | 92 | 92 | 73.6 | BA4M010-4C | 92 | 101.2 | 123 | 4 | - | 10 | 132M | 62082Z | 63052Z | - | - | 1800 | 132M | 15.18 | 88.7 | 89.4 | 88.6 | 0.83 | 0.76 | 0.67 | 105.8 | 1 | 400 V | 1460 | 1500 | 13.2 | 92 | 7460 | 10 / 7460 | CSA Approved Class I; Div 2; Groups A, B, C, & D, T3 | Connection Diagram Not Available. Please Call 1-800-MOTORS-9 | IP55 | 6.9697 | B
[10 empty] | BA6M10-4C | BA6M010-4C | 10 | 1200 |  | 7.5 | 6 | BA6M010 | 10 | 7.5 | 1145 | 160L | 14.1 | N/A | 91.7 | 92.6 | 91.8 | 0.85 | 0.86 | 0.78 | 129 | N/A | 250 | 280 | - | 460 V | - | 1.25 | 60 | 6 | Drawing Not Available | 180M | 230/460 V | A | 3 | 3 - 60 Hz | - | 4 - 60 Hz | - | - | - | #VALUE! | #VALUE! | - | This product is not available at this time | PA6M010-4C |  | BA6M010-4C |  | - | 0 |  | BA6M010-4C |  |  |  | BA6M010-4C | N/A | #VALUE! | 291 | 6 | - | 10 | 180M | - | - | - | - | 1200 | - | 16.215 | - | - | - | - | - | - | 148.35 | 1 | 400 V | - | 1000 | 14.1 | 129 | 7460 | 10 / 7460 | CSA Approved Class I; Div 2; Groups A, B, C, & D, T3 | Connection Diagram Not Available. Please Call 1-800-MOTORS-9 | IP55 | 9.1489 | A
[10 empty] | BA2M15-4C | BA2M015-4C | 15 | 3600 | 160MC | 11 | 2 | BA2M015 | 15 | 11 | 3520 | 160M | 17 | - | 91 | 91.3 | 91 | 0.89 | 0.87 | 0.83 | 109 | 87.2 | 200 | 340 | - | 460 V | - | 1.25 | 60 | 2 | http://www.brookcromptonna.com/Drawings/W%20Drawings/W%20alum%20C/w%20alum%20160.pdf | 160M | 230/460 V | B | 3 | 3 - 60 Hz | - | 4 - 60 Hz | - | - | - | 2 | 3.4 | - | This product is not available at this time | PA2M015-4C | 17 | BA2M015-4C | 17 | - | 18.7 |  | BA2M015-4C | 109 | 109 | 87.2 | BA2M015-4C | 109 | 119.9 | 221 | 2 | - | 15 | 160M | 62092Z | 63072Z | - | - | 3600 | 160M | 19.55 | 89.4 | 89.7 | 88.5 | 0.89 | 0.84 | 0.76 | 125.35 | 1 | 400 V | 2940 | 3000 | 17 | 109 | 11190 | 15 / 11190 | CSA Approved Class I; Div 2; Groups A, B, C, & D, T3 | http://www.brookcromptonna.com/Connections/Connection%20Diagram%2012%20Lead%202X4%20IEC.pdf | IP55 | 6.4118 | B
[10 empty] | BA4M15-4C | BA4M015-4C | 15 | 1800 | 160MC | 11 | 4 | BA4M015 | 15 | 11 | 1760 | 160M | 17.8 | - | 92.4 | 92.2 | 91 | 0.84 | 0.8 | 0.71 | 121 | 96.8 | 210 | 240 | - | 460 V | - | 1.25 | 60 | 4 | http://www.brookcromptonna.com/Drawings/W%20Drawings/W%20alum%20C/w%20alum%20160.pdf | 160M | 230/460 V | B | 3 | 3 - 60 Hz | - | 4 - 60 Hz | - | - | - | 2.1 | 2.4 | - | This product is not available at this time | PA4M015-4C | 17.8 | BA4M015-4C | 17.8 | - | 19.58 |  | BA4M015-4C | 121 | 121 | 96.8 | BA4M015-4C | 121 | 133.1 | 221 | 4 | - | 15 | 160M | 62092Z | 63072Z | - | - | 1800 | 160M | 20.47 | 89.8 | 91 | 90.4 | 0.83 | 0.78 | 0.67 | 139.15 | 1 | 400 V | 1465 | 1500 | 17.8 | 121 | 11190 | 15 / 11190 | CSA Approved Class I; Div 2; Groups A, B, C, & D, T3 | http://www.brookcromptonna.com/Connections/Connection%20Diagram%2012%20Lead%202X4%20IEC.pdf | IP55 | 6.7978 | B
[10 empty] | BA6M15-4C | BA6M015-4C | 15 | 1200 | 160LC | 11 | 6 | BA6M015 | 15 | 11 | 1170 | 160L | 19.3 | - | 91.7 | 91.3 | 89.6 | 0.8 | 0.71 | 0.59 | 135 | 108 | 350 | 250 | - | 460 V | - | 1.25 | 60 | 6 | Drawing Not Available | 160L | 230/460 V | B | 3 | 3 - 60 Hz | - | 4 - 60 Hz | - | - | - | 3.5 | 2.5 | - | This product is not available at this time | PA6M015-4C | 19.3 | BA6M015-4C | 19.3 | - | 21.23 |  | BA6M015-4C | 135 | 135 | 108 | BA6M015-4C | 135 | 148.5 | 234 | 6 | - | 15 | 160L | 62092Z | 63072Z | - | - | 1200 | 160L | 22.195 | 88.7 | 90 | 88.8 | 0.75 | 0.67 | 0.57 | 155.25 | 1 | 400 V | 980 | 1000 | 19.3 | 135 | 11190 | 15 / 11190 | CSA Approved Class I; Div 2; Groups A, B, C, & D, T3 | http://www.brookcromptonna.com/Connections/Connection%20Diagram%2012%20Lead%202X4%20IEC.pdf | IP55 | 6.9948 | B
[10 empty] | BA2M20-4C | BA2M020-4C | 20 | 3600 | 160MC | 15 | 2 | BA2M020 | 20 | 15 | 3515 | 160M | 22.2 | - | 91 | 91.5 | 91 | 0.93 | 0.91 | 0.89 | 133 | 106.4 | 160 | 340 | - | 460 V | - | 1.25 | 60 | 2 | http://www.brookcromptonna.com/Drawings/W%20Drawings/W%20alum%20C/w%20alum%20160.pdf | 160M | 230/460 V | B | 3 | 3 - 60 Hz | - | 4 - 60 Hz | - | - | - | 1.6 | 3.4 | - | This product is not available at this time | PA2M020-4C | 22.2 | BA2M020-4C | 22.2 | - | 24.42 |  | BA2M020-4C | 133 | 133 | 106.4 | BA2M020-4C | 133 | 146.3 | 221 | 2 | - | 20 | 160M | 62092Z | 63072Z | - | - | 3600 | 160M | 25.53 | 90.3 | 89.8 | 88.8 | 0.9 | 0.84 | 0.79 | 152.95 | 1 | 400 V | 2940 | 3000 | 22.2 | 133 | 14920 | 20 / 14920 | CSA Approved Class I; Div 2; Groups A, B, C, & D, T3 | http://www.brookcromptonna.com/Connections/Connection%20Diagram%2012%20Lead%202X4%20IEC.pdf | IP55 | 5.991 | B
[10 empty] | BA4M20-4C | BA4M020-4C | 20 | 1800 | 160LC | 15 | 4 | BA4M020 | 20 | 15 | 1755 | 160L | 23.3 | - | 93 | 93.5 | 93 | 0.87 | 0.84 | 0.77 | 152 | 121.6 | 210 | 250 | - | 460 V | - | 1.25 | 60 | 4 | http://www.brookcromptonna.com/Drawings/W%20Drawings/W%20alum%20C/w%20alum%20160.pdf | 160L | 230/460 V | B | 3 | 3 - 60 Hz | - | 4 - 60 Hz | - | - | - | 2.1 | 2.5 | - | This product is not available at this time | PA4M020-4C | 23.3 | BA4M020-4C | 23.3 | - | 25.63 |  | BA4M020-4C | 152 | 152 | 121.6 | BA4M020-4C | 152 | 167.2 | 234 | 4 | - | 20 | 160L | 62092Z | 63072Z | - | - | 1800 | 160L | 26.795 | 90.6 | 91.8 | 91.6 | 0.85 | 0.81 | 0.71 | 174.8 | 1 | 400 V | 1460 | 1500 | 23.3 | 152 | 14920 | 20 / 14920 | CSA Approved Class I; Div 2; Groups A, B, C, & D, T3 | http://www.brookcromptonna.com/Connections/Connection%20Diagram%2012%20Lead%202X4%20IEC.pdf | IP55 | 6.5236 | B
[38 empty] | 60 | 6 | Drawing Not Available | 180L | 230/460 V | #DIV/0! | 3 | 3 - 60 Hz | - | 4 - 60 Hz | - | - | - | 3.4 | 2.3 | - | This product is not available at this time | PA6M020-4C | 25.7 | BA6M020-4C | 25.7 | - | 28.27 |  | BA6M020-4C | 188 | 188 | 151 | BA6M020-4C | 188 | 206.8 | 311 | 6 | - | 20 | 180L | 62092Z | 63072Z | - | - | 1200 | 160L | 29.555 | 89.7 | 90.8 | 89.6 | 0.78 | 0.74 | 0.63 | 216.2 | 1 | 400 V | 980 | 1000 | 25.7 | 188 | 0 | / 0 | CSA Approved Class I; Div 2; Groups A, B, C, & D, T3 | http://www.brookcromptonna.com/Connections/Connection%20Diagram%2012%20Lead%202X4%20IEC.pdf | IP55 | #DIV/0! | #DIV/0!
[10 empty] | BA2M25-4C | BA2M025-4C | 25 | 3600 | 160LC | 18.5 | 2 | BA2M025 | 25 | 18.5 | 3535 | 160L | 27.2 | - | 91.7 | 92.5 | 91.9 | 0.93 | 0.92 | 0.88 | 170 | 136 | 150 | 200 | - | 460 V | - | 1.25 | 60 | 2 | http://www.brookcromptonna.com/Drawings/W%20Drawings/W%20alum%20C/w%20alum%20160.pdf | 160L | 230/460 V | B | 3 | 3 - 60 Hz | - | 4 - 60 Hz | - | - | - | 1.5 | 2 | - | This product is not available at this time | PA2M025-4C | 27.2 | BA2M025-4C | 27.2 | - | 29.92 |  | BA2M025-4C | 170 | 170 | 136 | BA2M025-4C | 170 | 187 | 234 | 2 | - | 25 | 160L | 62092Z | 63072Z | - | - | 3600 | 160L | 31.28 | 90.9 | 90.6 | 89.8 | 0.9 | 0.86 | 0.8 | 195.5 | 1 | 400 V | 2935 | 3000 | 27.2 | 170 | 18650 | 25 / 18650 | CSA Approved Class I; Div 2; Groups A, B, C, & D, T3 | http://www.brookcromptonna.com/Connections/Connection%20Diagram%2012%20Lead%202X4%20IEC.pdf | IP55 | 6.25 | B
[10 empty] | BA4M25-4C | BA4M025-4C | 25 | 1800 | 180MC | 18.5 | 4 | BA4M025 | 25 | 18.5 | 1765 | 180M | 27.9 | - | 93.6 | 94 | 93.7 | 0.89 | 0.87 | 0.8 | 173 | 138.4 | 180 | 260 | - | 460 V | - | 1.25 | 60 | 4 | Drawing Not Available | 180M | 230/460 V | B | 3 | 3 - 60 Hz | - | 4 - 60 Hz | - | - | - | 1.8 | 2.6 | - | This product is not available at this time | PA4M025-4C | 27.9 | BA4M025-4C | 27.9 | - | 30.69 |  | BA4M025-4C | 173 | 173 | 138.4 | BA4M025-4C | 173 | 190.3 | 291 | 4 | - | 25 | 180M | 62102Z | 63082Z | - | - | 1800 | 180M | 32.085 | 91.2 | 91.8 | 90.7 | 0.84 | 0.77 | 0.66 | 198.95 | 1 | 400 V | 1470 | 1500 | 27.9 | 173 | 18650 | 25 / 18650 | CSA Approved Class I; Div 2; Groups A, B, C, & D, T3 | http://www.brookcromptonna.com/Connections/Connection%20Diagram%2012%20Lead%202X4%20IEC.pdf | IP55 | 6.2007 | B
[10 empty] | BA2M30-4C | BA2M030-4C | 30 | 3600 | 180MC | 22 | 2 | BA2M030 | 30 | 22 | 3525 | 180M | 32.4 | - | 91.7 | 92 | 91.7 | 0.93 | 0.88 | 0.85 | 185 | 148 | 150 | 200 | - | 460 V | - | 1.25 | 60 | 2 | Drawing Not Available | 180M | 230/460 V | B | 3 | 3 - 60 Hz | - | 4 - 60 Hz | - | - | - | 1.5 | 2 | - | This product is not available at this time | PA2M030-4C | 32.4 | BA2M030-4C | 32.4 | - | 35.64 |  | BA2M030-4C | 185 | 185 | 148 | BA2M030-4C | 185 | 203.5 | 291 | 2 | - | 30 | 180M | 62102Z | 63082Z | - | - | 3600 | 180M | 37.26 | 91.3 | 91.5 | 90.4 | 0.89 | 0.86 | 0.76 | 212.75 | 1 | 400 V | 2950 | 3000 | 32.4 | 185 | 22380 | 30 / 22380 | CSA Approved Class I; Div 2; Groups A, B, C, & D, T3 | http://www.brookcromptonna.com/Connections/Connection%20Diagram%2012%20Lead%202X4%20IEC.pdf | IP55 | 5.7099 | B
[10 empty] | BA4M30-4C | BA4M030-4C | 30 | 1800 | 180LC | 22 | 4 | BA4M030 | 30 | 22 | 1760 | 180L | 33.9 | - | 93.6 | 94 | 93.8 | 0.87 | 0.85 | 0.78 | 207 | 165.6 | 190 | 270 | - | 460 V | - | 1.25 | 60 | 4 | Drawing Not Available | 180L | 230/460 V | B | 3 | 3 - 60 Hz | - | 4 - 60 Hz | - | - | - | 1.9 | 2.7 | - | This product is not available at this time | PA4M030-4C | 33.9 | BA4M030-4C | 33.9 | - | 37.29 |  | BA4M030-4C | 207 | 207 | 165.6 | BA4M030-4C | 207 | 227.7 | 311 | 4 | - | 30 | 180L | 62102Z | 63082Z | - | - | 1800 | 180L | 38.985 | 91.6 | 92.1 | 91.6 | 0.86 | 0.83 | 0.71 | 238.05 | 1 | 400 V | 1470 | 1500 | 33.9 | 207 | 22380 | 30 / 22380 | CSA Approved Class I; Div 2; Groups A, B, C, & D, T3 | http://www.brookcromptonna.com/Connections/Connection%20Diagram%2012%20Lead%202X4%20IEC.pdf | IP55 | 6.1062 | B
[10 empty] | BA2M0.25-5C | BA2M.25-5C | 0.25 | 3600 | 63C | 0.18 | 2 | BA2M.25 | 0.25 | 0.18 | 3370 | 63 | 0.4 | 0.4 | 64 | 66 | 57 | 0.64 | 0.54 | 0.42 | 1.4 | 1.4 | 220 | 220 | - | 575 V | 575 V | 1.25 | 60 | 2 | http://www.brookcromptonna.com/Drawings/W%20Drawings/W%20alum%20C/w%20alum%2063.pdf | 63 | 575 V | B | 3 | 3 - 60 Hz | - | 4 - 60 Hz | - | - | - | 2.2 | 2.2 | - | This product is not available at this time | PA2M.25-5C | - | BA2M.25-5C | 0.4 | 0.4 | - |  | BA2M.25-5C | 1.4 | 1.7 | 1.4 | BA2M.25-5C | 1.4 | 1.54 | 12 | 2 | - | 0.25 | 63 | 62022Z | 62022Z | - | - | 3600 | 63 | - | 60 | 55 | 46 | 0.7 | 0.61 | 0.5 | - | - | - | - | - | 0.4 | 1.4 | 186.5 | 0.25 / 186.5 | CSA Approved Class I; Div 2; Groups A, B, C, & D, T3 | http://www.brookcromptonna.com/Connections/Connection%20Diagram%203%20Lead%20575%20IEC.pdf | IP55 | 3.5 | B
[10 empty] | BA4M0.25-5C | BA4M.25-5C | 0.25 | 1800 | 63C | 0.18 | 4 | BA4M.25 | 0.25 | 0.18 | 1645 | 63 | 0.6 | 0.6 | 58 | 62 | 57 | 0.52 | 0.45 | 0.37 | 1.4 | 1.4 | 200 | 200 | - | 575 V | 575 V | 1.25 | 60 | 4 | http://www.brookcromptonna.com/Drawings/W%20Drawings/W%20alum%20C/w%20alum%2063.pdf | 63 | 575 V | B | 3 | 3 - 60 Hz | - | 4 - 60 Hz | - | - | - | 2 | 2 | - | This product is not available at this time | PA4M.25-5C | - | BA4M.25-5C | 0.6 | 0.6 | - |  | BA4M.25-5C | 1.4 | 1.8 | 1.4 | BA4M.25-5C | 1.4 | 1.54 | 12 | 4 | - | 0.25 | 63 | 62022Z | 62022Z | - | - | 1800 | 63 | - | 62 | 58 | 51 | 0.66 | 0.56 | 0.44 | - | - | - | - | - | 0.6 | 1.4 | 186.5 | 0.25 / 186.5 | CSA Approved Class I; Div 2; Groups A, B, C, & D, T3 | http://www.brookcromptonna.com/Connections/Connection%20Diagram%203%20Lead%20575%20IEC.pdf | IP55 | 2.3333 | B
[10 empty] | BA6M0.25-5C | BA6M.25-5C | 0.25 | 1200 | 63C | 0.18 | 6 | BA6M.25 | 0.25 | 0.18 | 1056 | 71 | 0.6 | 0.6 | 61 | 59 | 53 | 0.57 | 0.5 | 0.39 | 1.8 | 1.4 | 187 | 175 | - | 575 V | 575 V | 1.25 | 60 | 6 | http://www.brookcromptonna.com/Drawings/W%20Drawings/W%20alum%20C/w%20alum%2071.pdf | 71 | 575 V | B | 3 | 3 - 60 Hz | - | 4 - 60 Hz | - | - | - | 2 | 2 | - | This product is not available at this time | PA6M.25-5C | - | BA6M.25-5C | 0.6 | 0.6 | - |  | BA6M.25-5C | 1.4 | 1.8 | 1.4 | BA6M.25-5C | 1.4 | 1.54 | 15 | 6 | - | 0.25 | 71 | 62022Z | 62022Z | - | - | 1200 | 71 | - | 61 | 59 | 53 | 0.57 | 0.5 | 0.39 | - | - | - | - | - | 0.6 | 1.8 | 186.5 | 0.25 / 186.5 | CSA Approved Class I; Div 2; Groups A, B, C, & D, T3 | http://www.brookcromptonna.com/Connections/Connection%20Diagram%203%20Lead%20575%20IEC.pdf | IP55 | 3 | B
[10 empty] | BA8M0.25-5C | BA8M.25-5C | 0.25 | 900 | N/A | 0.18 | 8 | BA8M.25 | 0.25 | 0.18 | - | - | #VALUE! | N/A | - | - | - | - | - | - | #VALUE! | N/A | - | - | - | 575 V | 575 V | 1.25 | 60 | 8 | http://www.brookcromptonna.com/Drawings/W%20Drawings/W%20alum%20C/w%20alum%2080.pdf | 80 | 575 V | #VALUE! | 3 | 3 - 60 Hz | - | 4 - 60 Hz | - | - | - | #VALUE! | #VALUE! | - | This product is not available at this time | PA8M.25-5C | - | BA8M.25-5C | N/A | N/A | - |  | BA8M.25-5C | N/A | N/A | N/A | BA8M.25-5C | N/A | #VALUE! | 22 | 8 | - | 0.25 | 80 | - | - | - | - | 900 | - | - | - | - | - | - | - | - | - | - | - | - | - | - | - | 186.5 | 0.25 / 186.5 | CSA Approved Class I; Div 2; Groups A, B, C, & D, T3 | http://www.brookcromptonna.com/Connections/Connection%20Diagram%203%20Lead%20575%20IEC.pdf | IP55 | #VALUE! | #VALUE!
[10 empty] | BA2M0.33-5C | BA2M.33-5C | 0.33 | 3600 | 63C | 0.25 | 2 | BA2M.33 | 0.33 | 0.25 | 3370 | 63 | 0.5 | 0.5 | 65 | 64 | 58 | 0.78 | 0.68 | 0.57 | 2.2 | 2.2 | 230 | 250 | - | 575 V | 575 V | 1.25 | 60 | 2 | http://www.brookcromptonna.com/Drawings/W%20Drawings/W%20alum%20C/w%20alum%2063.pdf | 63 | 575 V | B | 3 | 3 - 60 Hz | - | 4 - 60 Hz | - | - | - | 2.3 | 2.5 | - | This product is not available at this time | PA2M.33-5C | - | BA2M.33-5C | 0.5 | 0.5 | - |  | BA2M.33-5C | 2.2 | 2.7 | 2.2 | BA2M.33-5C | 2.2 | 2.42 | 12 | 2 | - | 0.33 | 63 | 62022Z | 62022Z | - | - | 3600 | 63 | - | 64 | 63 | 57 | 0.78 | 0.68 | 0.57 | - | - | - | - | - | 0.5 | 2.2 | 246.18 | 0.33 / 246.18 | CSA Approved Class I; Div 2; Groups A, B, C, & D, T3 | http://www.brookcromptonna.com/Connections/Connection%20Diagram%203%20Lead%20575%20IEC.pdf | IP55 | 4.4 | B
[10 empty] | BA4M0.33-5C | BA4M.33-5C | 0.33 | 1800 | 71C | 0.25 | 4 | BA4M.33 | 0.33 | 0.25 | 1655 | 71 | 0.6 | 0.6 | 70 | 70 | 67 | 0.64 | 0.54 | 0.41 | 1.9 | 1.9 | 200 | 210 | - | 575 V | 575 V | 1.25 | 60 | 4 | http://www.brookcromptonna.com/Drawings/W%20Drawings/W%20alum%20C/w%20alum%2071.pdf | 71 | 575 V | B | 3 | 3 - 60 Hz | - | 4 - 60 Hz | - | - | - | 2 | 2.1 | - | This product is not available at this time | PA4M.33-5C | - | BA4M.33-5C | 0.6 | 0.6 | - |  | BA4M.33-5C | 1.9 | 2.3 | 1.9 | BA4M.33-5C | 1.9 | 2.09 | 15 | 4 | - | 0.33 | 71 | 62032Z | 60032Z | - | - | 1800 | 71 | - | 69 | 68 | 62 | 0.65 | 0.55 | 0.44 | - | - | - | - | - | 0.6 | 1.9 | 246.18 | 0.33 / 246.18 | CSA Approved Class I; Div 2; Groups A, B, C, & D, T3 | http://www.brookcromptonna.com/Connections/Connection%20Diagram%203%20Lead%20575%20IEC.pdf | IP55 | 3.1667 | B
[10 empty] | BA6M0.33-5C | BA6M.33-5C | 0.33 | 1200 | 80C | 0.25 | 6 | BA6M.33 | 0.33 | 0.25 | 1105 | 80 | 0.6 | 0.6 | 68 | 65 | 57 | 0.65 | 0.56 | 0.45 | 2.1 | 2.1 | 200 | 230 | - | 575 V | 575 V | 1.25 | 60 | 6 | http://www.brookcromptonna.com/Drawings/W%20Drawings/W%20alum%20C/w%20alum%2071.pdf | 71 | 575 V | B | 3 | 3 - 60 Hz | - | 4 - 60 Hz | - | - | - | 2 | 2.3 | - | This product is not available at this time | PA6M.33-5C | - | BA6M.33-5C | 0.6 | 0.6 | - |  | BA6M.33-5C | 2.1 | 2.7 | 2.1 | BA6M.33-5C | 2.1 | 2.31 | 15 | 6 | - | 0.33 | 71 | 62042Z | 60032Z | - | - | 1200 | 80 | - | 61 | 59 | 53 | 0.56 | 0.49 | 0.38 | - | - | - | - | - | 0.6 | 2.1 | 246.18 | 0.33 / 246.18 | CSA Approved Class I; Div 2; Groups A, B, C, & D, T3 | http://www.brookcromptonna.com/Connections/Connection%20Diagram%203%20Lead%20575%20IEC.pdf | IP55 | 3.5 | B
[10 empty] | BA8M0.33-5C | BA8M.33-5C | 0.33 | 900 | N/A | 0.25 | 8 | BA8M.33 | 0.33 | 0.25 | - | - | #VALUE! | N/A | - | - | - | - | - | - | #VALUE! | N/A | - | - | - | 575 V | 575 V | 1.25 | 60 | 8 | http://www.brookcromptonna.com/Drawings/W%20Drawings/W%20alum%20C/w%20alum%2080.pdf | 80 | 575 V | #VALUE! | 3 | 3 - 60 Hz | - | 4 - 60 Hz | - | - | - | #VALUE! | #VALUE! | - | This product is not available at this time | PA8M.33-5C | - | BA8M.33-5C | N/A | N/A | - |  | BA8M.33-5C | N/A | N/A | N/A | BA8M.33-5C | N/A | #VALUE! | 22 | 8 | - | 0.33 | 80 | - | - | - | - | 900 | - | - | - | - | - | - | - | - | - | - | - | - | - | - | - | 246.18 | 0.33 / 246.18 | CSA Approved Class I; Div 2; Groups A, B, C, & D, T3 | http://www.brookcromptonna.com/Connections/Connection%20Diagram%203%20Lead%20575%20IEC.pdf | IP55 | #VALUE! | #VALUE!
[10 empty] | BA2M0.5-5C | BA2M.50-5C | 0.5 | 3600 | 63C | 0.37 | 2 | BA2M.50 | 0.5 | 0.37 | 3370 | 71 | 0.7 | 0.5 | 71 | 72 | 68 | 0.75 | 0.64 | 0.5 | 3 | 2.2 | 230 | 240 | - | 575 V | 575 V | 1.25 | 60 | 2 | http://www.brookcromptonna.com/Drawings/W%20Drawings/W%20alum%20C/w%20alum%2071.pdf | 71 | 575 V | B | 3 | 3 - 60 Hz | - | 4 - 60 Hz | - | - | - | 2.3 | 2.5 | - | This product is not available at this time | PA2M.50-5C | - | BA2M.50-5C | 0.5 | 0.5 | - |  | BA2M.50-5C | 2.2 | 2.7 | 2.2 | BA2M.50-5C | 2.2 | 2.42 | 15 | 2 | - | 0.5 | 71 | 62032Z | 60032Z | - | - | 3600 | 71 | - | 72 | 73 | 71 | 0.84 | 0.76 | 0.63 | - | - | - | - | - | 0.7 | 3 | 373 | 0.5 / 373 | CSA Approved Class I; Div 2; Groups A, B, C, & D, T3 | http://www.brookcromptonna.com/Connections/Connection%20Diagram%203%20Lead%20575%20IEC.pdf | IP55 | 4.2857 | B
[10 empty] | BA4M0.5-5C | BA4M.50-5C | 0.5 | 1800 | 71C | 0.37 | 4 | BA4M.50 | 0.5 | 0.37 | 1655 | 71 | 0.8 | 0.6 | 73 | 73 | 69 | 0.63 | 0.54 | 0.42 | 3 | 1.9 | 220 | 220 | - | 575 V | 575 V | 1.25 | 60 | 4 | http://www.brookcromptonna.com/Drawings/W%20Drawings/W%20alum%20C/w%20alum%2071.pdf | 71 | 575 V | B | 3 | 3 - 60 Hz | - | 4 - 60 Hz | - | - | - | 2 | 2.1 | - | This product is not available at this time | PA4M.50-5C | - | BA4M.50-5C | 0.6 | 0.6 | - |  | BA4M.50-5C | 1.9 | 2.3 | 1.9 | BA4M.50-5C | 1.9 | 2.09 | 15 | 4 | - | 0.5 | 71 | 62032Z | 60032Z | - | - | 1800 | 71 | - | 71 | 69 | 63 | 0.68 | 0.57 | 0.45 | - | - | - | - | - | 0.8 | 3 | 373 | 0.5 / 373 | CSA Approved Class I; Div 2; Groups A, B, C, & D, T3 | http://www.brookcromptonna.com/Connections/Connection%20Diagram%203%20Lead%20575%20IEC.pdf | IP55 | 3.75 | B
[10 empty] | BA6M0.5-5C | BA6M.50-5C | 0.5 | 1200 | 80C | 0.37 | 6 | BA6M.50 | 0.5 | 0.37 | 1105 | 80 | 0.9 | 0.6 | 65 | 59 | 51 | 0.65 | 0.55 | 0.43 | 2.9 | 2.1 | 200 | 220 | - | 575 V | 575 V | 1.25 | 60 | 6 | http://www.brookcromptonna.com/Drawings/W%20Drawings/W%20alum%20C/w%20alum%2080.pdf | 80 | 575 V | B | 3 | 3 - 60 Hz | - | 4 - 60 Hz | - | - | - | 2 | 2.3 | - | This product is not available at this time | PA6M.50-5C | - | BA6M.50-5C | 0.6 | 0.6 | - |  | BA6M.50-5C | 2.1 | 2.7 | 2.1 | BA6M.50-5C | 2.1 | 2.31 | 22 | 6 | - | 0.5 | 80 | 62042Z | 60032Z | - | - | 1200 | 80 | - | 69 | 68 | 64 | 0.61 | 0.51 | 0.4 | - | - | - | - | - | 0.9 | 2.9 | 373 | 0.5 / 373 | CSA Approved Class I; Div 2; Groups A, B, C, & D, T3 | http://www.brookcromptonna.com/Connections/Connection%20Diagram%203%20Lead%20575%20IEC.pdf | IP55 | 3.2222 | B
[10 empty] | BA8M0.5-5C | BA8M.50-5C | 0.5 | 900 | N/A | 0.37 | 8 | BA8M.50 | 0.5 | 0.37 | - | - | #VALUE! | N/A | - | - | - | - | - | - | #VALUE! | N/A | - | - | - | 575 V | 575 V | 1.25 | 60 | 8 | http://www.brookcromptonna.com/Drawings/W%20Drawings/W%20alum%20C/w%20alum%2090.pdf | 90S | 575 V | #VALUE! | 3 | 3 - 60 Hz | - | 4 - 60 Hz | - | - | - | #VALUE! | #VALUE! | - | This product is not available at this time | PA8M.50-5C | - | BA8M.50-5C | N/A | N/A | - |  | BA8M.50-5C | N/A | N/A | N/A | BA8M.50-5C | N/A | #VALUE! | 30 | 8 | - | 0.5 | 90 | - | - | - | - | 900 | - | - | - | - | - | - | - | - | - | - | - | - | - | - | - | 373 | 0.5 / 373 | CSA Approved Class I; Div 2; Groups A, B, C, & D, T3 | http://www.brookcromptonna.com/Connections/Connection%20Diagram%203%20Lead%20575%20IEC.pdf | IP55 | #VALUE! | #VALUE!
[10 empty] | BA2M0.75-5C | BA2M.75-5C | 0.75 | 3600 | 71C | 0.55 | 2 | BA2M.75 | 0.75 | 0.55 | 3370 | 71 | 1 | 1 | 74 | 76 | 76 | 0.79 | 0.68 | 0.51 | 4.3 | 4.3 | 220 | 240 | - | 575 V | 575 V | 1.25 | 60 | 2 | http://www.brookcromptonna.com/Drawings/W%20Drawings/W%20alum%20C/w%20alum%2071.pdf | 71 | 575 V | B | 3 | 3 - 60 Hz | - | 4 - 60 Hz | - | - | - | 2.2 | 2.4 | - | This product is not available at this time | PA2M.75-5C | - | BA2M.75-5C | 1 | 1 | - |  | BA2M.75-5C | 4.3 | 5.4 | 4.3 | BA2M.75-5C | 4.3 | 4.73 | 15 | 2 | - | 0.75 | 71 | 62032Z | 60032Z | - | - | 3600 | 71 | - | 74 | 75 | 73 | 0.87 | 0.81 | 0.7 | - | - | - | - | - | 1 | 4.3 | 559.5 | 0.75 / 559.5 | CSA Approved Class I; Div 2; Groups A, B, C, & D, T3 | http://www.brookcromptonna.com/Connections/Connection%20Diagram%203%20Lead%20575%20IEC.pdf | IP55 | 4.3 | B
[10 empty] | BA4M0.75-5C | BA4M.75-5C | 0.75 | 1800 | 80C | 0.55 | 4 | BA4M.75 | 0.75 | 0.55 | 1680 | 80 | 1.1 | 1.1 | 77 | 75 | 72 | 0.65 | 0.56 | 0.46 | 5 | 5 | 220 | 230 | - | 575 V | 575 V | 1.25 | 60 | 4 | http://www.brookcromptonna.com/Drawings/W%20Drawings/W%20alum%20C/w%20alum%2080.pdf | 80 | 575 V | B | 3 | 3 - 60 Hz | - | 4 - 60 Hz | - | - | - | 2.2 | 2.3 | - | This product is not available at this time | PA4M.75-5C | - | BA4M.75-5C | 1.1 | 1.1 | - |  | BA4M.75-5C | 5 | 6.3 | 5 | BA4M.75-5C | 5 | 5.5 | 22 | 4 | - | 0.75 | 80 | 62042Z | 60032Z | - | - | 1800 | 80 | - | 75 | 75 | 70 | 0.67 | 0.57 | 0.45 | - | - | - | - | - | 1.1 | 5 | 559.5 | 0.75 / 559.5 | CSA Approved Class I; Div 2; Groups A, B, C, & D, T3 | http://www.brookcromptonna.com/Connections/Connection%20Diagram%203%20Lead%20575%20IEC.pdf | IP55 | 4.5455 | B
[10 empty] | BA6M0.75-5C | BA6M.75-5C | 0.75 | 1200 | 80C | 0.55 | 6 | BA6M.75 | 0.75 | 0.55 | 1105 | 80 | 1.2 | 1.2 | 71 | 71 | 67 | 0.66 | 0.55 | 0.41 | 4.2 | 4.2 | 200 | 220 | - | 575 V | 575 V | 1.25 | 60 | 6 | http://www.brookcromptonna.com/Drawings/W%20Drawings/W%20alum%20C/w%20alum%2080.pdf | 80 | 575 V | B | 3 | 3 - 60 Hz | - | 4 - 60 Hz | - | - | - | 2 | 2.2 | - | This product is not available at this time | PA6M.75-5C | - | BA6M.75-5C | 1.2 | 1.2 | - |  | BA6M.75-5C | 4.2 | 5.2 | 4.2 | BA6M.75-5C | 4.2 | 4.62 | 22 | 6 | - | 0.75 | 80 | 62042Z | 60032Z | - | - | 1200 | 80 | - | 71 | 71 | 68 | 0.63 | 0.54 | 0.41 | - | - | - | - | - | 1.2 | 4.2 | 559.5 | 0.75 / 559.5 | CSA Approved Class I; Div 2; Groups A, B, C, & D, T3 | http://www.brookcromptonna.com/Connections/Connection%20Diagram%203%20Lead%20575%20IEC.pdf | IP55 | 3.5 | B
[10 empty] | BA8M0.75-5C | BA8M.75-5C | 0.75 | 900 | N/A | 0.55 | 8 | BA8M.75 | 0.75 | 0.55 | - | - | #VALUE! | N/A | - | - | - | - | - | - | #VALUE! | N/A | - | - | - | 575 V | 575 V | 1.25 | 60 | 8 | http://www.brookcromptonna.com/Drawings/W%20Drawings/W%20alum%20C/w%20alum%2090.pdf | 90L | 575 V | #VALUE! | 3 | 3 - 60 Hz | - | 4 - 60 Hz | - | - | - | #VALUE! | #VALUE! | - | This product is not available at this time | PA8M.75-5C | - | BA8M.75-5C | N/A | N/A | - |  | BA8M.75-5C | N/A | N/A | N/A | BA8M.75-5C | N/A | #VALUE! | 35 | 8 | - | 0.75 | 90L | - | - | - | - | 900 | - | - | - | - | - | - | - | - | - | - | - | - | - | - | - | 559.5 | 0.75 / 559.5 | CSA Approved Class I; Div 2; Groups A, B, C, & D, T3 | http://www.brookcromptonna.com/Connections/Connection%20Diagram%203%20Lead%20575%20IEC.pdf | IP55 | #VALUE! | #VALUE!
[10 empty] | BA2M1-5C | BA2M001-5C | 1 | 3600 | 80C | 0.75 | 2 | BA2M001 | 1 | 0.75 | 3420 | 80 | 1.3 | 1.3 | 78 | 78 | 74 | 0.77 | 0.73 | 0.61 | 6.9 | 6.9 | 250 | 275 | - | 575 V | 575 V | 1.25 | 60 | 2 | http://www.brookcromptonna.com/Drawings/W%20Drawings/W%20alum%20C/w%20alum%2080.pdf | 80 | 575 V | B | 3 | 3 - 60 Hz | - | 4 - 60 Hz | - | - | - | 2.5 | 2.75 | PA2M001-5C | This product is not available at this time. Try PA2M001-5C | PA2M001-5C | - | BA2M001-5C | 1.3 | 1.3 | - |  | BA2M001-5C | 6.9 | 8.7 | 6.9 | BA2M001-5C | 6.9 | 7.59 | 22 | 2 | - | 1 | 80 | 62042Z | 60032Z | - | - | 3600 | 80 | - | 77.4 | 76.9 | 75.2 | 0.84 | 0.78 | 0.66 | - | - | - | - | - | 1.3 | 6.9 | 746 | 1 / 746 | CSA Approved Class I; Div 2; Groups A, B, C, & D, T3 | http://www.brookcromptonna.com/Connections/Connection%20Diagram%203%20Lead%20575%20IEC.pdf | IP55 | 5.3077 | B
[10 empty] | BA4M1-5C | BA4M001-5C | 1 | 1800 | 80C | 0.75 | 4 | BA4M001 | 1 | 0.75 | 1680 | 80 | 1.4 | 1 | 77 | 77 | 74 | 0.7 | 0.6 | 0.48 | 4.5 | 4.5 | 220 | 230 | - | 575 V | 575 V | 1.25 | 60 | 4 | http://www.brookcromptonna.com/Drawings/W%20Drawings/W%20alum%20C/w%20alum%2080.pdf | 80 | 575 V | B | 3 | 3 - 60 Hz | - | 4 - 60 Hz | - | - | - | 2.2 | 2.3 | PA4M001-5C | This product is not available at this time. Try PA4M001-5C | PA4M001-5C | - | BA4M001-5C | 1 | 1 | - |  | BA4M001-5C | 4.5 | 7.9 | 4.5 | BA4M001-5C | 4.5 | 4.95 | 22 | 4 | - | 1 | 80 | 62042Z | 60032Z | - | - | 1800 | 80 | - | 79.6 | 78.8 | 77.4 | 0.72 | 0.62 | 0.49 | - | - | - | - | - | 1.4 | 4.5 | 746 | 1 / 746 | CSA Approved Class I; Div 2; Groups A, B, C, & D, T3 | http://www.brookcromptonna.com/Connections/Connection%20Diagram%203%20Lead%20575%20IEC.pdf | IP55 | 3.2143 | B
[10 empty] | BA6M1-5C | BA6M001-5C | 1 | 1200 | 90SC | 0.75 | 6 | BA6M001 | 1 | 0.75 | 1150 | 90S | 1.5 | 1.5 | 80 | 78 | 75 | 0.62 | 0.54 | 0.4 | 8.8 | 8.8 | 270 | 270 | - | 575 V | 575 V | 1.25 | 60 | 6 | http://www.brookcromptonna.com/Drawings/W%20Drawings/W%20alum%20C/w%20alum%2090.pdf | 90S | 575 V | B | 3 | 3 - 60 Hz | - | 4 - 60 Hz | - | - | - | 2.7 | 2.7 | PA6M001-5C | This product is not available at this time. Try PA6M001-5C | PA6M001-5C | - | BA6M001-5C | 1.5 | 1.5 | - |  | BA6M001-5C | 8.8 | 11 | 8.8 | BA6M001-5C | 8.8 | 9.68 | 30 | 6 | - | 1 | 90 | 62052Z | 62032Z | - | - | 1200 | 90S | - | 75.9 | 73.8 | 70.1 | 0.65 | 0.54 | 0.44 | - | - | - | - | - | 1.5 | 8.8 | 746 | 1 / 746 | CSA Approved Class I; Div 2; Groups A, B, C, & D, T3 | http://www.brookcromptonna.com/Connections/Connection%20Diagram%203%20Lead%20575%20IEC.pdf | IP55 | 5.8667 | B
[10 empty] | BA2M1.5-5C | BA2M1.5-5C | 1.5 | 3600 | 80C | 1.1 | 2 | BA2M1.5 | 1.5 | 1.1 | 3420 | 80 | 1.8 | 1.8 | 79 | 78 | 73 | 0.8 | 0.74 | 0.64 | 11.5 | 11.5 | 250 | 275 | - | 575 V | 575 V | 1.25 | 60 | 2 | http://www.brookcromptonna.com/Drawings/W%20Drawings/W%20alum%20C/w%20alum%2080.pdf | 80 | 575 V | B | 3 | 3 - 60 Hz | - | 4 - 60 Hz | - | - | - | 2.5 | 2.75 | PA2M1.5-5C | This product is not available at this time. Try PA2M1.5-5C | PA2M1.5-5C | - | BA2M1.5-5C | 1.8 | 1.8 | - |  | BA2M1.5-5C | 11.5 | 14.4 | 11.5 | BA2M1.5-5C | 11.5 | 12.65 | 22 | 2 | - | 1.5 | 80 | 62042Z | 60032Z | - | - | 3600 | 80 | - | 79.6 | 80.7 | 78.6 | 0.84 | 0.77 | 0.65 | - | - | - | - | - | 1.8 | 11.5 | 1119 | 1.5 / 1119 | CSA Approved Class I; Div 2; Groups A, B, C, & D, T3 | http://www.brookcromptonna.com/Connections/Connection%20Diagram%203%20Lead%20575%20IEC.pdf | IP55 | 6.3889 | B
[10 empty] | BA4M1.5-5C | BA4M1.5-5C | 1.5 | 1800 | 90SC | 1.1 | 4 | BA4M1.5 | 1.5 | 1.1 | 1720 | 90S | 1.6 | 1.68 | 86.5 | 86 | 84.5 | 0.76 | 0.67 | 0.56 | 13.2 | 13.2 | 420 | 400 | - | 575 V | 575 V | 1.25 | 60 | 4 | http://www.brookcromptonna.com/Drawings/W%20Drawings/W%20alum%20C/w%20alum%2090.pdf | 90S | 575 V | A | 3 | 3 - 60 Hz | - | 4 - 60 Hz | - | - | - | 4.2 | 4 | PA4M1.5-5C | This product is not available at this time. Try PA4M1.5-5C | PA4M1.5-5C | - | BA4M1.5-5C | 1.68 | 1.68 | - |  | BA4M1.5-5C | 13.2 | 16.5 | 13.2 | BA4M1.5-5C | 13.2 | 14.52 | 30 | 4 | - | 1.5 | 90 | 62052Z | 62032Z | - | - | 1800 | 90S | - | 81.4 | 81.5 | 82 | 0.77 | 0.78 | 0.58 | - | - | - | - | - | 1.6 | 13.2 | 1119 | 1.5 / 1119 | CSA Approved Class I; Div 2; Groups A, B, C, & D, T3 | http://www.brookcromptonna.com/Connections/Connection%20Diagram%203%20Lead%20575%20IEC.pdf | IP55 | 8.25 | A
[10 empty] | BA6M1.5-5C | BA6M1.5-5C | 1.5 | 1200 | 90LC | 1.1 | 6 | BA6M1.5 | 1.5 | 1.1 | 1130 | 90L | 1.4 | 1.4 | 72 | 69 | 64 | 0.57 | 0.5 | 0.4 | 5.2 | 5.2 | 240 | 280 | - | 575 V | 575 V | 1.25 | 60 | 6 | http://www.brookcromptonna.com/Drawings/W%20Drawings/W%20alum%20C/w%20alum%2090.pdf | 90L | 575 V | B | 3 | 3 - 60 Hz | - | 4 - 60 Hz | - | - | - | 2.4 | 2.8 | PA6M1.5-5C | This product is not available at this time. Try PA6M1.5-5C | PA6M1.5-5C | - | BA6M1.5-5C | 1.4 | 1.4 | - |  | BA6M1.5-5C | 5.2 | 6.5 | 5.2 | BA6M1.5-5C | 5.2 | 5.72 | 35 | 6 | - | 1.5 | 90L | 62052Z | 62032Z | - | - | 1200 | 90L | - | 78.1 | 75.6 | 73.1 | 0.67 | 0.57 | 0.42 | - | - | - | - | - | 1.4 | 5.2 | 1119 | 1.5 / 1119 | CSA Approved Class I; Div 2; Groups A, B, C, & D, T3 | http://www.brookcromptonna.com/Connections/Connection%20Diagram%203%20Lead%20575%20IEC.pdf | IP55 | 3.7143 | B
[10 empty] | BA2M2-5C | BA2M002-5C | 2 | 3600 | 90SC | 1.5 | 2 | BA2M002 | 2 | 1.5 | 3460 | 90S | 2 | 2.08 | 85.5 | 85.8 | 85.5 | 0.86 | 0.82 | 0.74 | 15.6 | 15.6 | 300 | 330 | - | 575 V | 575 V | 1.25 | 60 | 2 | http://www.brookcromptonna.com/Drawings/W%20Drawings/W%20alum%20C/w%20alum%2090.pdf | 90S | 575 V | B | 3 | 3 - 60 Hz | - | 4 - 60 Hz | - | - | - | 3 | 3.3 | PA2M002-5C | This product is not available at this time. Try PA2M002-5C | PA2M002-5C | - | BA2M002-5C | 2.08 | 2.08 | - |  | BA2M002-5C | 15.6 | 19.5 | 15.6 | BA2M002-5C | 15.6 | 17.16 | 30 | 2 | - | 2 | 90 | 62052Z | 62032Z | - | - | 3600 | 90S | - | 81.3 | 82.3 | 82.6 | 0.9 | 0.84 | 0.76 | - | - | - | - | - | 2 | 15.6 | 1492 | 2 / 1492 | CSA Approved Class I; Div 2; Groups A, B, C, & D, T3 | http://www.brookcromptonna.com/Connections/Connection%20Diagram%203%20Lead%20575%20IEC.pdf | IP55 | 7.8 | B
[10 empty] | BA4M2-5C | BA4M002-5C | 2 | 1800 | 90LC | 1.5 | 4 | BA4M002 | 2 | 1.5 | 1720 | 90L | 2.3 | 2.32 | 86.5 | 86 | 84.5 | 0.74 | 0.65 | 0.52 | 15.2 | 15.2 | 280 | 300 | - | 575 V | 575 V | 1.25 | 60 | 4 | http://www.brookcromptonna.com/Drawings/W%20Drawings/W%20alum%20C/w%20alum%2090.pdf | 90L | 575 V | B | 3 | 3 - 60 Hz | - | 4 - 60 Hz | - | - | - | 2.8 | 3 | PA4M002-5C | This product is not available at this time. Try PA4M002-5C | PA4M002-5C | - | BA4M002-5C | 2.32 | 2.32 | - |  | BA4M002-5C | 15.2 | 19 | 15.2 | BA4M002-5C | 15.2 | 16.72 | 35 | 4 | - | 2 | 90L | 62052Z | 62032Z | - | - | 1800 | 90L | - | 82.8 | 83 | 81 | 0.7 | 0.58 | 0.46 | - | - | - | - | - | 2.3 | 15.2 | 1492 | 2 / 1492 | CSA Approved Class I; Div 2; Groups A, B, C, & D, T3 | http://www.brookcromptonna.com/Connections/Connection%20Diagram%203%20Lead%20575%20IEC.pdf | IP55 | 6.6087 | B
[10 empty] | BA6M2-5C | BA6M002-5C | 2 | 1200 | 100LC | 1.5 | 6 | BA6M002 | 2 | 1.5 | 1140 | 100L | 2.4 | 2.4 | 88.5 | 87.1 | 86 | 0.71 | 0.65 | 0.51 | 15.8 | 15.8 | 280 | 240 | - | 575 V | 575 V | 1.25 | 60 | 6 | http://www.brookcromptonna.com/Drawings/W%20Drawings/W%20alum%20C/w%20alum%20100.pdf | 100L | 575 V | B | 3 | 3 - 60 Hz | - | 4 - 60 Hz | - | - | - | 2.8 | 2.4 | PA6M002-5C | This product is not available at this time. Try PA6M002-5C | PA6M002-5C | - | BA6M002-5C | 2.4 | 2.4 | - |  | BA6M002-5C | 15.8 | 19.8 | 15.8 | BA6M002-5C | 15.8 | 17.38 | 60 | 6 | - | 2 | 100L | 62062Z | 62052Z | - | - | 1200 | 100L | - | 79.8 | 76.8 | 74.6 | 0.65 | 0.68 | 0.51 | - | - | - | - | - | 2.4 | 15.8 | 1492 | 2 / 1492 | CSA Approved Class I; Div 2; Groups A, B, C, & D, T3 | http://www.brookcromptonna.com/Connections/Connection%20Diagram%203%20Lead%20575%20IEC.pdf | IP55 | 6.5833 | B
[10 empty] | BA2M3-5C | BA2M003-5C | 3 | 3600 | 90LC | 2.2 | 2 | BA2M003 | 3 | 2.2 | 3460 | 90L | 2.8 | 2.8 | 86.5 | 85.8 | 82.5 | 0.91 | 0.85 | 0.78 | 33.3 | 33.3 | 410 | 560 | - | 575 V | 575 V | 1.25 | 60 | 2 | http://www.brookcromptonna.com/Drawings/W%20Drawings/W%20alum%20C/w%20alum%2090.pdf | 90L | 575 V | A | 3 | 3 - 60 Hz | - | 4 - 60 Hz | - | - | - | 4.1 | 5.6 | PA2M003-5C | This product is not available at this time. Try PA2M003-5C | PA2M003-5C | - | BA2M003-5C | 2.8 | 2.8 | - |  | BA2M003-5C | 33.3 | 41.6 | 33.3 | BA2M003-5C | 33.3 | 36.63 | 35 | 2 | - | 3 | 90L | 62052Z | 62032Z | - | - | 3600 | 90L | - | 83.2 | 85.4 | 84.1 | 0.82 | 0.72 | 0.58 | - | - | - | - | - | 2.8 | 33.3 | 2238 | 3 / 2238 | CSA Approved Class I; Div 2; Groups A, B, C, & D, T3 | http://www.brookcromptonna.com/Connections/Connection%20Diagram%203%20Lead%20575%20IEC.pdf | IP55 | 11.8929 | A
[10 empty] | BA4M3-5C | BA4M003-5C | 3 | 1800 | 100LC | 2.2 | 4 | BA4M003 | 3 | 2.2 | 1730 | 100L | 3.1 | 3.12 | 89.5 | 89 | 86.5 | 0.79 | 0.71 | 0.57 | 23.4 | 23.4 | 250 | 300 | - | 575 V | 575 V | 1.25 | 60 | 4 | http://www.brookcromptonna.com/Drawings/W%20Drawings/W%20alum%20C/w%20alum%20100.pdf | 100L | 575 V | B | 3 | 3 - 60 Hz | - | 4 - 60 Hz | - | - | - | 2.5 | 3 | PA4M003-5C | This product is not available at this time. Try PA4M003-5C | PA4M003-5C | - | BA4M003-5C | 3.12 | 3.12 | - |  | BA4M003-5C | 23.4 | 29.2 | 23.4 | BA4M003-5C | 23.4 | 25.74 | 60 | 4 | - | 3 | 100L | 62062Z | 62052Z | - | - | 1800 | 100L | - | 84.3 | 83.6 | 81.4 | 0.74 | 0.66 | 0.53 | - | - | - | - | - | 3.1 | 23.4 | 2238 | 3 / 2238 | CSA Approved Class I; Div 2; Groups A, B, C, & D, T3 | http://www.brookcromptonna.com/Connections/Connection%20Diagram%203%20Lead%20575%20IEC.pdf | IP55 | 7.5484 | B
[10 empty] | BA6M3-5C | BA6M003-5C | 3 | 1200 | 112MC | 2.2 | 6 | BA6M003 | 3 | 2.2 | 1140 | 112M | 3.4 | 3.4 | 89.5 | 89.5 | 88.2 | 0.74 | 0.73 | 0.6 | 22 | 22 | 310 | 230 | - | 575 V | 575 V | 1.25 | 60 | 6 | http://www.brookcromptonna.com/Drawings/W%20Drawings/W%20alum%20C/w%20alum%20112.pdf | 112M | 575 V | B | 3 | 3 - 60 Hz | - | 4 - 60 Hz | - | - | - | 3.1 | 2.3 | PA6M003-5C | This product is not available at this time. Try PA6M003-5C | PA6M003-5C | - | BA6M003-5C | 3.4 | 3.4 | - |  | BA6M003-5C | 22 | 27 | 22 | BA6M003-5C | 22 | 24.2 | 73 | 6 | - | 3 | 112M | 62062Z | 62052Z | - | - | 1200 | 112M | - | 81.8 | 77.6 | 73.9 | 0.7 | 0.56 | 0.45 | - | - | - | - | - | 3.4 | 22 | 2238 | 3 / 2238 | CSA Approved Class I; Div 2; Groups A, B, C, & D, T3 | http://www.brookcromptonna.com/Connections/Connection%20Diagram%203%20Lead%20575%20IEC.pdf | IP55 | 6.4706 | B
[10 empty] | BA2M4-5C | BA2M004-5C | 4 | 3600 | 100LC | 3 | 2 | BA2M004 | 4 | 3 | 3470 | 100L | 3.9 | 5.1 | 88.5 | 88.3 | 87.5 | 0.92 | 0.88 | 0.82 | 49.2 | 49.2 | 380 | 250 | - | 575 V | 575 V | 1.25 | 60 | 2 | http://www.brookcromptonna.com/Drawings/W%20Drawings/W%20alum%20C/w%20alum%20100.pdf | 100L | 575 V | A | 3 | 3 - 60 Hz | - | 4 - 60 Hz | - | - | - | 3.8 | 2.5 | PA2M004-5C | This product is not available at this time. Try PA2M004-5C | PA2M004-5C | - | BA2M004-5C | 5.1 | 5.1 | - |  | BA2M004-5C | 49.2 | 61.5 | 49.2 | BA2M004-5C | 49.2 | 54.12 | 60 | 2 | - | 4 | 100L | 62062Z | 62052Z | - | - | 3600 | 100L | - | 84.6 | 82.7 | 75.2 | 0.88 | 0.74 | 0.54 | - | - | - | - | - | 3.9 | 49.2 | 2984 | 4 / 2984 | CSA Approved Class I; Div 2; Groups A, B, C, & D, T3 | http://www.brookcromptonna.com/Connections/Connection%20Diagram%203%20Lead%20575%20IEC.pdf | IP55 | 12.6154 | A
[10 empty] | BA4M4-5C | BA4M004-5C | 4 | 1800 | 100LC | 3 | 4 | BA4M004 | 4 | 3 | 1730 | 100L | 4.4 | 5.7 | 89.5 | 89.5 | 89 | 0.83 | 0.76 | 0.64 | 35.2 | 35.2 | 210 | 250 | - | 575 V | 575 V | 1.25 | 60 | 4 | http://www.brookcromptonna.com/Drawings/W%20Drawings/W%20alum%20C/w%20alum%20100.pdf | 100L | 575 V | B | 3 | 3 - 60 Hz | - | 4 - 60 Hz | - | - | - | 2.1 | 2.5 | PA4M004-5C | This product is not available at this time. Try PA4M004-5C | PA4M004-5C | - | BA4M004-5C | 5.7 | 5.7 | - |  | BA4M004-5C | 35.2 | 44 | 35.2 | BA4M004-5C | 35.2 | 38.72 | 60 | 4 | - | 4 | 100L | 62062Z | 62052Z | - | - | 1800 | 100L | - | 85.5 | 83.5 | 82.6 | 0.74 | 0.63 | 0.5 | - | - | - | - | - | 4.4 | 35.2 | 2984 | 4 / 2984 | CSA Approved Class I; Div 2; Groups A, B, C, & D, T3 | http://www.brookcromptonna.com/Connections/Connection%20Diagram%203%20Lead%20575%20IEC.pdf | IP55 | 8 | B
[10 empty] | BA6M4-5C | BA6M004-5C | 4 | 1200 | 132SC | 3 | 6 | BA6M004 | 4 | 3 | 1150 | 132S | 4.8 | 5.5 | 89.5 | 90.1 | 89.3 | 0.74 | 0.75 | 0.64 | 35.9 | 35.9 | 230 | 220 | - | 575 V | 575 V | 1.25 | 60 | 6 | http://www.brookcromptonna.com/Drawings/W%20Drawings/W%20alum%20C/w%20alum%20132.pdf | 132S | 575 V | B | 3 | 3 - 60 Hz | - | 4 - 60 Hz | - | - | - | 2.3 | 2.2 | PA6M004-5C | This product is not available at this time. Try PA6M004-5C | PA6M004-5C | - | BA6M004-5C | 5.5 | 5.5 | - |  | BA6M004-5C | 35.9 | 44.7 | 35.9 | BA6M004-5C | 35.9 | 39.49 | 110 | 6 | - | 4 | 132 | 62082Z | 63052Z | - | - | 1200 | 132S | - | 83.3 | 84.8 | 83.2 | 0.71 | 0.67 | 0.54 | - | - | - | - | - | 4.8 | 35.9 | 2984 | 4 / 2984 | CSA Approved Class I; Div 2; Groups A, B, C, & D, T3 | http://www.brookcromptonna.com/Connections/Connection%20Diagram%203%20Lead%20575%20IEC.pdf | IP55 | 7.4792 | B
[10 empty] | BA2M5.5-5C | BA2M5.5-5C | 5.5 | 3600 | 112MC | 4 | 2 | BA2M5.5 | 5.5 | 4 | 3470 | 112M | 4.7 | 4.7 | 88.5 | 88.3 | 87.5 | 0.92 | 0.88 | 0.82 | 49.2 | 49.2 | 380 | 250 | - | 575 V | 575 V | 1.25 | 60 | 2 | http://www.brookcromptonna.com/Drawings/W%20Drawings/W%20alum%20C/w%20alum%20112.pdf | 112M | 575 V | A | 3 | 3 - 60 Hz | - | 4 - 60 Hz | - | - | - | 3.8 | 2.5 | PA2M5.5-5C | This product is not available at this time. Try PA2M5.5-5C | PA2M5.5-5C | - | BA2M5.5-5C | 4.7 | 4.7 | - |  | BA2M5.5-5C | 49.2 | 61.5 | 49.2 | BA2M5.5-5C | 49.2 | 54.12 | 73 | 2 | - | 5.5 | 112M | 62062Z | 62052Z | - | - | 3600 | 112M | - | 85.8 | 89.2 | 87.4 | 0.91 | 0.88 | 0.81 | - | - | - | - | - | 4.7 | 49.2 | 4103 | 5.5 / 4103 | CSA Approved Class I; Div 2; Groups A, B, C, & D, T3 | http://www.brookcromptonna.com/Connections/Connection%20Diagram%203%20Lead%20575%20IEC.pdf | IP55 | 10.4681 | A
[10 empty] | BA4M5.5-5C | BA4M5.5-5C | 5.5 | 1800 | 112MC | 4 | 4 | BA4M5.5 | 5.5 | 4 | 1740 | 112M | 5 | 5 | 89.5 | 89.5 | 89 | 0.83 | 0.76 | 0.64 | 35.2 | 35.2 | 210 | 250 | - | 575 V | 575 V | 1.25 | 60 | 4 | http://www.brookcromptonna.com/Drawings/W%20Drawings/W%20alum%20C/w%20alum%20112.pdf | 112M | 575 V | B | 3 | 3 - 60 Hz | - | 4 - 60 Hz | - | - | - | 2.1 | 2.5 | PA4M5.5-5C | This product is not available at this time. Try PA4M5.5-5C | PA4M5.5-5C | - | BA4M5.5-5C | 5 | 5 | - |  | BA4M5.5-5C | 35.2 | 44 | 35.2 | BA4M5.5-5C | 35.2 | 38.72 | 73 | 4 | - | 5.5 | 112M | 62062Z | 62052Z | - | - | 1800 | 112M | - | 86.6 | 86.6 | 85.9 | 0.77 | 0.69 | 0.55 | - | - | - | - | - | 5 | 35.2 | 4103 | 5.5 / 4103 | CSA Approved Class I; Div 2; Groups A, B, C, & D, T3 | http://www.brookcromptonna.com/Connections/Connection%20Diagram%203%20Lead%20575%20IEC.pdf | IP55 | 7.04 | B
[10 empty] | BA6M5.5-5C | BA6M5.5-5C | 5.5 | 1200 | 132MC | 4 | 6 | BA6M5.5 | 5.5 | 4 | 1150 | 132M | 5.7 | 5.7 | 89.5 | 90.1 | 89.3 | 0.74 | 0.75 | 0.64 | 35.9 | 35.9 | 230 | 220 | - | 575 V | 575 V | 1.25 | 60 | 6 | http://www.brookcromptonna.com/Drawings/W%20Drawings/W%20alum%20C/w%20alum%20132.pdf | 132M | 575 V | B | 3 | 3 - 60 Hz | - | 4 - 60 Hz | - | - | - | 2.3 | 2.2 | PA6M5.5-5C | This product is not available at this time. Try PA6M5.5-5C | PA6M5.5-5C | - | BA6M5.5-5C | 5.7 | 5.7 | - |  | BA6M5.5-5C | 35.9 | 44.7 | 35.9 | BA6M5.5-5C | 35.9 | 39.49 | 123 | 6 | - | 5.5 | 132M | 62082Z | 63052Z | - | - | 1200 | 132M | - | 84.6 | 84.8 | 82.5 | 0.74 | 0.66 | 0.54 | - | - | - | - | - | 5.7 | 35.9 | 4103 | 5.5 / 4103 | CSA Approved Class I; Div 2; Groups A, B, C, & D, T3 | http://www.brookcromptonna.com/Connections/Connection%20Diagram%203%20Lead%20575%20IEC.pdf | IP55 | 6.2982 | B
[10 empty] | BA2M7.5-5C | BA2M7.5-5C | 7.5 | 3600 | 132SC | 5.5 | 2 | BA2M7.5 | 7.5 | 5.5 | 3490 | 132S | 6.7 | 6.72 | 89.5 | 89.8 | 89.7 | 0.92 | 0.89 | 0.82 | 64.8 | 64.8 | 330 | 480 | - | 575 V | 575 V | 1.25 | 60 | 2 | http://www.brookcromptonna.com/Drawings/W%20Drawings/W%20alum%20C/w%20alum%20132.pdf | 132S | 575 V | A | 3 | 3 - 60 Hz | - | 4 - 60 Hz | - | - | - | 3.3 | 4.8 | PA2M7.5-5C | This product is not available at this time. Try PA2M7.5-5C | PA2M7.5-5C | - | BA2M7.5-5C | 6.72 | 6.72 | - |  | BA2M7.5-5C | 64.8 | 81 | 64.8 | BA2M7.5-5C | 64.8 | 71.28 | 110 | 2 | - | 7.5 | 132 | 62082Z | 63052Z | - | - | 3600 | 132S | - | 87 | 88.8 | 87.9 | 0.89 | 0.83 | 0.7 | - | - | - | - | - | 6.7 | 64.8 | 5595 | 7.5 / 5595 | CSA Approved Class I; Div 2; Groups A, B, C, & D, T3 | http://www.brookcromptonna.com/Connections/Connection%20Diagram%203%20Lead%20575%20IEC.pdf | IP55 | 9.6716 | A
[10 empty] | BA4M7.5-5C | BA4M7.5-5C | 7.5 | 1800 | 132SC | 5.5 | 4 | BA4M7.5 | 7.5 | 5.5 | 1750 | 132S | 7.8 | 7.84 | 91.7 | 91.7 | 90 | 0.77 | 0.7 | 0.59 | 65.6 | 65.6 | 380 | 290 | - | 575 V | 575 V | 1.25 | 60 | 4 | http://www.brookcromptonna.com/Drawings/W%20Drawings/W%20alum%20C/w%20alum%20132.pdf | 132S | 575 V | A | 3 | 3 - 60 Hz | - | 4 - 60 Hz | - | - | - | 3.8 | 2.9 | PA4M7.5-5C | This product is not available at this time. Try PA4M7.5-5C | PA4M7.5-5C | - | BA4M7.5-5C | 7.84 | 7.84 | - |  | BA4M7.5-5C | 65.6 | 82 | 65.6 | BA4M7.5-5C | 65.6 | 72.16 | 110 | 4 | - | 7.5 | 132 | 62082Z | 63052Z | - | - | 1800 | 132S | - | 87.7 | 88 | 87.2 | 0.82 | 0.74 | 0.63 | - | - | - | - | - | 7.8 | 65.6 | 5595 | 7.5 / 5595 | CSA Approved Class I; Div 2; Groups A, B, C, & D, T3 | http://www.brookcromptonna.com/Connections/Connection%20Diagram%203%20Lead%20575%20IEC.pdf | IP55 | 8.4103 | A
[10 empty] | BA6M7.5-5C | BA6M7.5-5C | 7.5 | 1200 | 132MC | 5.5 | 6 | BA6M7.5 | 7.5 | 5.5 | 1150 | 132M | 8.5 | 8.5 | 91 | 90.1 | 88.8 | 0.73 | 0.69 | 0.56 | 53 | 53 | 240 | 210 | - | 575 V | 575 V | 1.25 | 60 | 6 | http://www.brookcromptonna.com/Drawings/W%20Drawings/W%20alum%20C/w%20alum%20132.pdf | 132M | 575 V | B | 3 | 3 - 60 Hz | - | 4 - 60 Hz | - | - | - | 2.4 | 2.1 | PA6M7.5-5C | This product is not available at this time. Try PA6M7.5-5C | PA6M7.5-5C | - | BA6M7.5-5C | 8.5 | 8.5 | - |  | BA6M7.5-5C | 53 | 66 | 53 | BA6M7.5-5C | 53 | 58.3 | 123 | 6 | - | 7.5 | 132M | 62082Z | 63052Z | - | - | 1200 | 132M | - | 86 | 85.2 | 83.5 | 0.73 | 0.68 | 0.55 | - | - | - | - | - | 8.5 | 53 | 5595 | 7.5 / 5595 | CSA Approved Class I; Div 2; Groups A, B, C, & D, T3 | http://www.brookcromptonna.com/Connections/Connection%20Diagram%203%20Lead%20575%20IEC.pdf | IP55 | 6.2353 | B
[10 empty] | BA2M10-5C | BA2M010-5C | 10 | 3600 | 132SC | 7.5 | 2 | BA2M010 | 10 | 7.5 | 3500 | 132S | 9.2 | 9.28 | 90.2 | 91 | 90.2 | 0.9 | 0.89 | 0.79 | 72 | 72 | 240 | 500 | - | 575 V | 575 V | 1.25 | 60 | 2 | http://www.brookcromptonna.com/Drawings/W%20Drawings/W%20alum%20C/w%20alum%20132.pdf | 132S | 575 V | B | 3 | 3 - 60 Hz | - | 4 - 60 Hz | - | - | - | 2.4 | 5 | PA2M010-5C | This product is not available at this time. Try PA2M010-5C | PA2M010-5C | - | BA2M010-5C | 9.28 | 9.28 | - |  | BA2M010-5C | 72 | 90 | 72 | BA2M010-5C | 72 | 79.2 | 110 | 2 | - | 10 | 132 | 62082Z | 63052Z | - | - | 3600 | 132S | - | 88.1 | 88.4 | 88.5 | 0.91 | 0.88 | 0.82 | - | - | - | - | - | 9.2 | 72 | 7460 | 10 / 7460 | CSA Approved Class I; Div 2; Groups A, B, C, & D, T3 | http://www.brookcromptonna.com/Connections/Connection%20Diagram%203%20Lead%20575%20IEC.pdf | IP55 | 7.8261 | B
[10 empty] | BA4M10-5C | BA4M010-5C | 10 | 1800 | 132MC | 7.5 | 4 | BA4M010 | 10 | 7.5 | 1750 | 132M | 10.5 | 10.56 | 91.7 | 91.8 | 90.7 | 0.78 | 0.75 | 0.65 | 73.6 | 73.6 | 270 | 380 | - | 575 V | 575 V | 1.25 | 60 | 4 | http://www.brookcromptonna.com/Drawings/W%20Drawings/W%20alum%20C/w%20alum%20132.pdf | 132M | 575 V | B | 3 | 3 - 60 Hz | - | 4 - 60 Hz | - | - | - | 2.7 | 3.8 | PA4M010-5C | This product is not available at this time. Try PA4M010-5C | PA4M010-5C | - | BA4M010-5C | 10.56 | 10.56 | - |  | BA4M010-5C | 73.6 | 92 | 73.6 | BA4M010-5C | 73.6 | 80.96 | 123 | 4 | - | 10 | 132M | 62082Z | 63052Z | - | - | 1800 | 132M | - | 88.7 | 89.4 | 88.6 | 0.83 | 0.76 | 0.67 | - | - | - | - | - | 10.5 | 73.6 | 7460 | 10 / 7460 | CSA Approved Class I; Div 2; Groups A, B, C, & D, T3 | http://www.brookcromptonna.com/Connections/Connection%20Diagram%203%20Lead%20575%20IEC.pdf | IP55 | 7.0095 | B
[10 empty] | BA6M10-5C | BA6M010-5C | 10 | 1200 |  | 7.5 | 6 | BA6M010 | 10 | 7.5 | 1145 | 160L | 17.7 |  | 91.7 | 92.6 | 91.8 | 0.85 | 0.86 | 0.78 | 103.4 |  | 250 | 280 | - | 575 V | 575 V | 1.25 | 60 | 6 | Drawing Not Available | 180M | 575 V | B | 3 | 3 - 60 Hz | - | 4 - 60 Hz | - | - | - | 0 | 0 | - | This product is not available at this time | PA6M010-5C | - | BA6M010-5C |  |  | - |  | BA6M010-5C |  |  |  | BA6M010-5C |  | 0 | 291 | 6 | - | 10 | 180M | - | - | - | - | 1200 | - | - | - | - | - | - | - | - | - | - | - | - | - | 17.7 | 103.4 | 7460 | 10 / 7460 | CSA Approved Class I; Div 2; Groups A, B, C, & D, T3 | http://www.brookcromptonna.com/Connections/Connection%20Diagram%206%20Lead%20575%20IEC.pdf | IP55 | 5.8418 | B
[10 empty] | BA2M15-5C | BA2M015-5C | 15 | 3600 | 160MC | 11 | 2 | BA2M015 | 15 | 11 | 3520 | 160M | 13.6 | 13.6 | 91 | 91.3 | 91 | 0.89 | 0.87 | 0.83 | 87.2 | 87.2 | 200 | 340 | - | 575 V | 575 V | 1.25 | 60 | 2 | http://www.brookcromptonna.com/Drawings/W%20Drawings/W%20alum%20C/w%20alum%20160.pdf | 160M | 575 V | B | 3 | 3 - 60 Hz | - | 4 - 60 Hz | - | - | - | 2 | 3.4 | - | This product is not available at this time | PA2M015-5C | - | BA2M015-5C | 13.6 | 13.6 | - |  | BA2M015-5C | 87.2 | 109 | 87.2 | BA2M015-5C | 87.2 | 95.92 | 221 | 2 | - | 15 | 160M | 62092Z | 63072Z | - | - | 3600 | 160M | - | 89.4 | 89.7 | 88.5 | 0.89 | 0.84 | 0.76 | - | - | - | - | - | 13.6 | 87.2 | 11190 | 15 / 11190 | CSA Approved Class I; Div 2; Groups A, B, C, & D, T3 | http://www.brookcromptonna.com/Connections/Connection%20Diagram%206%20Lead%20575%20IEC.pdf | IP55 | 6.4118 | B
[10 empty] | BA4M15-5C | BA4M015-5C | 15 | 1800 | 160MC | 11 | 4 | BA4M015 | 15 | 11 | 1760 | 160M | 14.2 | 14.24 | 92.4 | 92.2 | 91 | 0.84 | 0.8 | 0.71 | 96.8 | 96.8 | 210 | 240 | - | 575 V | 575 V | 1.25 | 60 | 4 | http://www.brookcromptonna.com/Drawings/W%20Drawings/W%20alum%20C/w%20alum%20160.pdf | 160M | 575 V | B | 3 | 3 - 60 Hz | - | 4 - 60 Hz | - | - | - | 2.1 | 2.4 | - | This product is not available at this time | PA4M015-5C | - | BA4M015-5C | 14.24 | 14.24 | - |  | BA4M015-5C | 96.8 | 121 | 96.8 | BA4M015-5C | 96.8 | 106.48 | 221 | 4 | - | 15 | 160M | 62092Z | 63072Z | - | - | 1800 | 160M | - | 89.8 | 91 | 90.4 | 0.83 | 0.78 | 0.67 | - | - | - | - | - | 14.2 | 96.8 | 11190 | 15 / 11190 | CSA Approved Class I; Div 2; Groups A, B, C, & D, T3 | http://www.brookcromptonna.com/Connections/Connection%20Diagram%206%20Lead%20575%20IEC.pdf | IP55 | 6.8169 | B
[10 empty] | BA6M15-5C | BA6M015-5C | 15 | 1200 | 160LC | 11 | 6 | BA6M015 | 15 | 11 | 1170 | 160L | 15.4 | 15.4 | 91.7 | 91.3 | 89.6 | 0.8 | 0.71 | 0.59 | 108 | 108 | 350 | 250 | - | 575 V | 575 V | 1.25 | 60 | 6 | Drawing Not Available | 160L | 575 V | B | 3 | 3 - 60 Hz | - | 4 - 60 Hz | - | - | - | 3.5 | 2.5 | - | This product is not available at this time | PA6M015-5C | - | BA6M015-5C | 15.4 | 15.4 | - |  | BA6M015-5C | 108 | 135 | 108 | BA6M015-5C | 108 | 118.8 | 234 | 6 | - | 15 | 160L | 62092Z | 63072Z | - | - | 1200 | 160L | - | 88.7 | 90 | 88.8 | 0.75 | 0.67 | 0.57 | - | - | - | - | - | 15.4 | 108 | 11190 | 15 / 11190 | CSA Approved Class I; Div 2; Groups A, B, C, & D, T3 | http://www.brookcromptonna.com/Connections/Connection%20Diagram%206%20Lead%20575%20IEC.pdf | IP55 | 7.013 | B
[10 empty] | BA2M20-5C | BA2M020-5C | 20 | 3600 | 160MC | 15 | 2 | BA2M020 | 20 | 15 | 3515 | 160M | 17.7 | 17.76 | 91 | 91.5 | 91 | 0.93 | 0.91 | 0.89 | 106.4 | 106.4 | 160 | 340 | - | 575 V | 575 V | 1.25 | 60 | 2 | http://www.brookcromptonna.com/Drawings/W%20Drawings/W%20alum%20C/w%20alum%20160.pdf | 160M | 575 V | B | 3 | 3 - 60 Hz | - | 4 - 60 Hz | - | - | - | 1.6 | 3.4 | - | This product is not available at this time | PA2M020-5C | - | BA2M020-5C | 17.76 | 17.76 | - |  | BA2M020-5C | 106.4 | 133 | 106.4 | BA2M020-5C | 106.4 | 117.04 | 221 | 2 | - | 20 | 160M | 62092Z | 63072Z | - | - | 3600 | 160M | - | 90.3 | 89.8 | 88.8 | 0.9 | 0.84 | 0.79 | - | - | - | - | - | 17.7 | 106.4 | 14920 | 20 / 14920 | CSA Approved Class I; Div 2; Groups A, B, C, & D, T3 | http://www.brookcromptonna.com/Connections/Connection%20Diagram%206%20Lead%20575%20IEC.pdf | IP55 | 6.0113 | B
[10 empty] | BA4M20-5C | BA4M020-5C | 20 | 1800 | 160LC | 15 | 4 | BA4M020 | 20 | 15 | 1755 | 160L | 18.6 | 18.64 | 93 | 93.5 | 93 | 0.87 | 0.84 | 0.77 | 121.6 | 121.6 | 210 | 250 | - | 575 V | 575 V | 1.25 | 60 | 4 | http://www.brookcromptonna.com/Drawings/W%20Drawings/W%20alum%20C/w%20alum%20160.pdf | 160L | 575 V | B | 3 | 3 - 60 Hz | - | 4 - 60 Hz | - | - | - | 2.1 | 2.5 | - | This product is not available at this time | PA4M020-5C | - | BA4M020-5C | 18.64 | 18.64 | - |  | BA4M020-5C | 121.6 | 152 | 121.6 | BA4M020-5C | 121.6 | 133.76 | 234 | 4 | - | 20 | 160L | 62092Z | 63072Z | - | - | 1800 | 160L | - | 90.6 | 91.8 | 91.6 | 0.85 | 0.81 | 0.71 | - | - | - | - | - | 18.6 | 121.6 | 14920 | 20 / 14920 | CSA Approved Class I; Div 2; Groups A, B, C, & D, T3 | http://www.brookcromptonna.com/Connections/Connection%20Diagram%206%20Lead%20575%20IEC.pdf | IP55 | 6.5376 | B
[12 empty] | 20 | 1200 | 160LC | 15 | 6 | BA6M020 | 20 | 15 | 1170 | 160L | 20.6 | 20.6 | 91.7 | 91.6 | 90.5 | 0.8 | 0.78 | 0.66 | 151 | 151 | 340 | 230 | - | 575 V | 575 V | 1.25 | 60 | 6 | Drawing Not Available | 180L | 575 V | B | 3 | 3 - 60 Hz | - | 4 - 60 Hz | - | - | - | 3.4 | 2.3 | - | This product is not available at this time | PA6M020-5C | - | BA6M020-5C | 20.6 | 20.6 | - |  | BA6M020-5C | 151 | 188 | 151 | BA6M020-5C | 151 | 166.1 | 311 | 6 | - | 20 | 180L | 62092Z | 63072Z | - | - | 1200 | 160L | - | 89.7 | 90.8 | 89.6 | 0.78 | 0.74 | 0.63 | - | - | - | - | - | 20.6 | 151 | 14920 | 20 / 14920 | CSA Approved Class I; Div 2; Groups A, B, C, & D, T3 | http://www.brookcromptonna.com/Connections/Connection%20Diagram%206%20Lead%20575%20IEC.pdf | IP55 | 7.3301 | B
[10 empty] | BA2M25-5C | BA2M025-5C | 25 | 3600 | 160LC | 18.5 | 2 | BA2M025 | 25 | 18.5 | 3535 | 160L | 21.7 | 21.76 | 91.7 | 92.5 | 91.9 | 0.93 | 0.92 | 0.88 | 136 | 136 | 150 | 200 | - | 575 V | 575 V | 1.25 | 60 | 2 | http://www.brookcromptonna.com/Drawings/W%20Drawings/W%20alum%20C/w%20alum%20160.pdf | 160L | 575 V | B | 3 | 3 - 60 Hz | - | 4 - 60 Hz | - | - | - | 1.5 | 2 | - | This product is not available at this time | PA2M025-5C | - | BA2M025-5C | 21.76 | 21.76 | - |  | BA2M025-5C | 136 | 170 | 136 | BA2M025-5C | 136 | 149.6 | 234 | 2 | - | 25 | 160L | 62092Z | 63072Z | - | - | 3600 | 160L | - | 90.9 | 90.6 | 89.8 | 0.9 | 0.86 | 0.8 | - | - | - | - | - | 21.7 | 136 | 18650 | 25 / 18650 | CSA Approved Class I; Div 2; Groups A, B, C, & D, T3 | http://www.brookcromptonna.com/Connections/Connection%20Diagram%206%20Lead%20575%20IEC.pdf | IP55 | 6.2673 | B
[10 empty] | BA4M25-5C | BA4M025-5C | 25 | 1800 | 180MC | 18.5 | 4 | BA4M025 | 25 | 18.5 | 1765 | 180M | 22.3 | 22.32 | 93.6 | 94 | 93.7 | 0.89 | 0.87 | 0.8 | 138.4 | 138.4 | 180 | 260 | - | 575 V | 575 V | 1.25 | 60 | 4 | Drawing Not Available | 180M | 575 V | B | 3 | 3 - 60 Hz | - | 4 - 60 Hz | - | - | - | 1.8 | 2.6 | - | This product is not available at this time | PA4M025-5C | - | BA4M025-5C | 22.32 | 22.32 | - |  | BA4M025-5C | 138.4 | 173 | 138.4 | BA4M025-5C | 138.4 | 152.24 | 291 | 4 | - | 25 | 180M | 62102Z | 63082Z | - | - | 1800 | 180M | - | 91.2 | 91.8 | 90.7 | 0.84 | 0.77 | 0.66 | - | - | - | - | - | 22.3 | 138.4 | 18650 | 25 / 18650 | CSA Approved Class I; Div 2; Groups A, B, C, & D, T3 | http://www.brookcromptonna.com/Connections/Connection%20Diagram%206%20Lead%20575%20IEC.pdf | IP55 | 6.2063 | B
[10 empty] | BA2M30-5C | BA2M030-5C | 30 | 3600 | 180MC | 22 | 2 | BA2M030 | 30 | 22 | 3525 | 180M | 25.9 | 25.92 | 91.7 | 92 | 91.7 | 0.93 | 0.88 | 0.85 | 148 | 148 | 150 | 200 | - | 575 V | 575 V | 1.25 | 60 | 2 | Drawing Not Available | 180M | 575 V | B | 3 | 3 - 60 Hz | - | 4 - 60 Hz | - | - | - | 1.5 | 2 | - | This product is not available at this time | PA2M030-5C | - | BA2M030-5C | 25.92 | 25.92 | - |  | BA2M030-5C | 148 | 185 | 148 | BA2M030-5C | 148 | 162.8 | 291 | 2 | - | 30 | 180M | 62102Z | 63082Z | - | - | 3600 | 180M | - | 91.3 | 91.5 | 90.4 | 0.89 | 0.86 | 0.76 | - | - | - | - | - | 25.9 | 148 | 22380 | 30 / 22380 | CSA Approved Class I; Div 2; Groups A, B, C, & D, T3 | http://www.brookcromptonna.com/Connections/Connection%20Diagram%206%20Lead%20575%20IEC.pdf | IP55 | 5.7143 | B
[10 empty] | BA4M30-5C | BA4M030-5C | 30 | 1800 | 180LC | 22 | 4 | BA4M030 | 30 | 22 | 1760 | 180L | 27.1 | 27.12 | 93.6 | 94 | 93.8 | 0.87 | 0.85 | 0.78 | 165.6 | 165.6 | 190 | 270 | - | 575 V | 575 V | 1.25 | 60 | 4 | Drawing Not Available | 180L | 575 V | B | 3 | 3 - 60 Hz | - | 4 - 60 Hz | - | - | - | 1.9 | 2.7 | - | This product is not available at this time | PA4M030-5C | - | BA4M030-5C | 27.12 | 27.12 | - |  | BA4M030-5C | 165.6 | 207 | 165.6 | BA4M030-5C | 165.6 | 182.16 | 311 | 4 | - | 30 | 180L | 62102Z | 63082Z | - | - | 1800 | 180L | - | 91.6 | 92.1 | 91.6 | 0.86 | 0.83 | 0.71 | - | - | - | - | - | 27.1 | 165.6 | 22380 | 30 / 22380 | CSA Approved Class I; Div 2; Groups A, B, C, & D, T3 | http://www.brookcromptonna.com/Connections/Connection%20Diagram%206%20Lead%20575%20IEC.pdf | IP55 | 6.1107 | B
[10 empty] | BA2M0.25-4D | BA2M.25-4D | 0.25 | 3600 | 63D | 0.18 | 2 | BA2M.25 | 0.25 | 0.18 | 3370 | 63 | 0.6 | - | 64 | 66 | 57 | 0.64 | 0.54 | 0.42 | 1.7 | 1.4 | 220 | 220 | - | 460 V | - | 1.25 | 60 | 2 | Drawing Not Available | 63 | 230/460 V | B | 3 | 3 - 60 Hz | - | 4 - 60 Hz | - | - | - | 2.2 | 2.2 | - | This product is not available at this time | PA2M.25-4D | 0.6 | BA2M.25-4D | 0.6 | - | 0.66 |  | BA2M.25-4D | 1.7 | 1.7 | 1.4 | BA2M.25-4D | 1.7 | 1.87 | 12 | 2 | - | 0.25 | 63 | 62022Z | 62022Z | - | - | 3600 | 63 | 0.69 | 60 | 55 | 46 | 0.7 | 0.61 | 0.5 | 1.955 | 1 | 400 V | 2810 | 3000 | 0.6 | 1.7 | 186.5 | 0.25 / 186.5 | CSA Approved Class I; Div 2; Groups A, B, C, & D, T3 | http://www.brookcromptonna.com/Connections/Connection%20Diagram%209%20Lead%202X4%20IEC.pdf | IP55 | 2.8333 | B
[10 empty] | BA4M0.25-4D | BA4M.25-4D | 0.25 | 1800 | 63D | 0.18 | 4 | BA4M.25 | 0.25 | 0.18 | 1645 | 63 | 0.8 | - | 58 | 62 | 57 | 0.52 | 0.45 | 0.37 | 1.8 | 1.4 | 200 | 200 | - | 460 V | - | 1.25 | 60 | 4 | Drawing Not Available | 63 | 230/460 V | B | 3 | 3 - 60 Hz | - | 4 - 60 Hz | - | - | - | 2 | 2 | - | This product is not available at this time | PA4M.25-4D | 0.8 | BA4M.25-4D | 0.8 | - | 0.88 |  | BA4M.25-4D | 1.8 | 1.8 | 1.4 | BA4M.25-4D | 1.8 | 1.98 | 12 | 4 | - | 0.25 | 63 | 62022Z | 62022Z | - | - | 1800 | 63 | 0.92 | 62 | 58 | 51 | 0.66 | 0.56 | 0.44 | 2.07 | 1 | 400 V | 1370 | 1500 | 0.8 | 1.8 | 186.5 | 0.25 / 186.5 | CSA Approved Class I; Div 2; Groups A, B, C, & D, T3 | http://www.brookcromptonna.com/Connections/Connection%20Diagram%209%20Lead%202X4%20IEC.pdf | IP55 | 2.25 | B
[10 empty] | BA6M0.25-4D | BA6M.25-4D | 0.25 | 1200 | 71D | 0.18 | 6 | BA6M.25 | 0.25 | 0.18 | 1056 | 71 | 0.8 | - | 61 | 59 | 53 | 0.57 | 0.5 | 0.39 | 2.3 | 1.4 | 187 | 175 | - | 460 V | - | 1.25 | 60 | 6 | Drawing Not Available | 71 | 230/460 V | B | 3 | 3 - 60 Hz | - | 4 - 60 Hz | - | - | - | 2 | 2 | - | This product is not available at this time | PA6M.25-4D | 0.8 | BA6M.25-4D | 0.8 | - | 0.88 |  | BA6M.25-4D | 1.8 | 1.8 | 1.4 | BA6M.25-4D | 1.8 | 1.98 | 15 | 6 | - | 0.25 | 71 | 62022Z | 62022Z | - | - | 1200 | 71 | 0.92 | 61 | 59 | 53 | 0.57 | 0.5 | 0.39 | 2.645 | 1 | 400 V | 910 | 1000 | 0.8 | 2.3 | 186.5 | 0.25 / 186.5 | CSA Approved Class I; Div 2; Groups A, B, C, & D, T3 | http://www.brookcromptonna.com/Connections/Connection%20Diagram%209%20Lead%202X4%20IEC.pdf | IP55 | 2.875 | B
[10 empty] | BA8M0.25-4D | BA8M.25-4D | 0.25 | 900 | 80D | 0.18 | 8 | BA8M.25 | 0.25 | 0.18 | - | - | #VALUE! | - | - | - | - | - | - | - | #VALUE! | N/A | - | - | - | 460 V | - | 1.25 | 60 | 8 | http://www.brookcromptonna.com/Drawings/W%20Drawings/W%20alum%20D/w%20alum%2080.pdf | 80 | 230/460 V | #VALUE! | 3 | 3 - 60 Hz | - | 4 - 60 Hz | - | - | - | #VALUE! | #VALUE! | - | This product is not available at this time | PA8M.25-4D | N/A | BA8M.25-4D | N/A | - | - |  | BA8M.25-4D | N/A | N/A | N/A | BA8M.25-4D | N/A | #VALUE! | 22 | 8 | - | 0.25 | 80 | - | - | - | - | 900 | - | - | - | - | - | - | - | - | - | 1 | 400 V | - | - | - | - | 186.5 | 0.25 / 186.5 | CSA Approved Class I; Div 2; Groups A, B, C, & D, T3 | http://www.brookcromptonna.com/Connections/Connection%20Diagram%209%20Lead%202X4%20IEC.pdf | IP55 | #VALUE! | #VALUE!
[10 empty] | BA2M0.33-4D | BA2M.33-4D | 0.33 | 3600 | 63D | 0.25 | 2 | BA2M.33 | 0.33 | 0.25 | 3370 | 63 | 0.6 | - | 65 | 64 | 58 | 0.78 | 0.68 | 0.57 | 2.7 | 2.2 | 230 | 250 | - | 460 V | - | 1.25 | 60 | 2 | Drawing Not Available | 63 | 230/460 V | B | 3 | 3 - 60 Hz | - | 4 - 60 Hz | - | - | - | 2.3 | 2.5 | - | This product is not available at this time | PA2M.33-4D | 0.6 | BA2M.33-4D | 0.6 | - | 0.66 |  | BA2M.33-4D | 2.7 | 2.7 | 2.2 | BA2M.33-4D | 2.7 | 2.97 | 12 | 2 | - | 0.33 | 63 | 62022Z | 62022Z | - | - | 3600 | 63 | 0.69 | 64 | 63 | 57 | 0.78 | 0.68 | 0.57 | 3.105 | 1 | 400 V | 2810 | 3000 | 0.6 | 2.7 | 246.18 | 0.33 / 246.18 | CSA Approved Class I; Div 2; Groups A, B, C, & D, T3 | http://www.brookcromptonna.com/Connections/Connection%20Diagram%209%20Lead%202X4%20IEC.pdf | IP55 | 4.5 | B
[10 empty] | BA4M0.33-4D | BA4M.33-4D | 0.33 | 1800 | 71D | 0.25 | 4 | BA4M.33 | 0.33 | 0.25 | 1655 | 71 | 0.7 | - | 70 | 70 | 67 | 0.64 | 0.54 | 0.41 | 2.3 | 1.9 | 200 | 210 | - | 460 V | - | 1.25 | 60 | 4 | http://www.brookcromptonna.com/Drawings/W%20Drawings/W%20alum%20D/w%20alum%2071.pdf | 71 | 230/460 V | B | 3 | 3 - 60 Hz | - | 4 - 60 Hz | - | - | - | 2 | 2.1 | - | This product is not available at this time | PA4M.33-4D | 0.7 | BA4M.33-4D | 0.7 | - | 0.77 |  | BA4M.33-4D | 2.3 | 2.3 | 1.9 | BA4M.33-4D | 2.3 | 2.53 | 15 | 4 | - | 0.33 | 71 | 62032Z | 60032Z | - | - | 1800 | 71 | 0.805 | 69 | 68 | 62 | 0.65 | 0.55 | 0.44 | 2.645 | 1 | 400 V | 1400 | 1500 | 0.7 | 2.3 | 246.18 | 0.33 / 246.18 | CSA Approved Class I; Div 2; Groups A, B, C, & D, T3 | http://www.brookcromptonna.com/Connections/Connection%20Diagram%209%20Lead%202X4%20IEC.pdf | IP55 | 3.2857 | B
[10 empty] | BA6M0.33-4D | BA6M.33-4D | 0.33 | 1200 | 71D | 0.25 | 6 | BA6M.33 | 0.33 | 0.25 | 1105 | 80 | 0.7 | - | 68 | 65 | 57 | 0.65 | 0.56 | 0.45 | 2.7 | 2.1 | 200 | 230 | - | 460 V | - | 1.25 | 60 | 6 | http://www.brookcromptonna.com/Drawings/W%20Drawings/W%20alum%20D/w%20alum%2071.pdf | 71 | 230/460 V | B | 3 | 3 - 60 Hz | - | 4 - 60 Hz | - | - | - | 2 | 2.3 | - | This product is not available at this time | PA6M.33-4D | 0.7 | BA6M.33-4D | 0.7 | - | 0.77 |  | BA6M.33-4D | 2.7 | 2.7 | 2.1 | BA6M.33-4D | 2.7 | 2.97 | 15 | 6 | - | 0.33 | 71 | 62042Z | 60032Z | - | - | 1200 | 80 | 0.805 | 61 | 59 | 53 | 0.56 | 0.49 | 0.38 | 3.105 | 1 | 400 V | 920 | 1000 | 0.7 | 2.7 | 246.18 | 0.33 / 246.18 | CSA Approved Class I; Div 2; Groups A, B, C, & D, T3 | http://www.brookcromptonna.com/Connections/Connection%20Diagram%209%20Lead%202X4%20IEC.pdf | IP55 | 3.8571 | B
[10 empty] | BA8M0.33-4D | BA8M.33-4D | 0.33 | 900 | 80D | 0.25 | 8 | BA8M.33 | 0.33 | 0.25 | - | - | #VALUE! | - | - | - | - | - | - | - | #VALUE! | N/A | - | - | - | 460 V | - | 1.25 | 60 | 8 | http://www.brookcromptonna.com/Drawings/W%20Drawings/W%20alum%20D/w%20alum%2080.pdf | 80 | 230/460 V | #VALUE! | 3 | 3 - 60 Hz | - | 4 - 60 Hz | - | - | - | #VALUE! | #VALUE! | - | This product is not available at this time | PA8M.33-4D | N/A | BA8M.33-4D | N/A | - | - |  | BA8M.33-4D | N/A | N/A | N/A | BA8M.33-4D | N/A | #VALUE! | 22 | 8 | - | 0.33 | 80 | - | - | - | - | 900 | - | - | - | - | - | - | - | - | - | 1 | 400 V | - | - | - | - | 246.18 | 0.33 / 246.18 | CSA Approved Class I; Div 2; Groups A, B, C, & D, T3 | http://www.brookcromptonna.com/Connections/Connection%20Diagram%209%20Lead%202X4%20IEC.pdf | IP55 | #VALUE! | #VALUE!
[10 empty] | BA2M0.5-4D | BA2M.50-4D | 0.5 | 3600 | 71D | 0.37 | 2 | BA2M.50 | 0.5 | 0.37 | 3370 | 71 | 0.9 | - | 71 | 72 | 68 | 0.75 | 0.64 | 0.5 | 3.7 | 2.2 | 230 | 240 | - | 460 V | - | 1.25 | 60 | 2 | http://www.brookcromptonna.com/Drawings/W%20Drawings/W%20alum%20D/w%20alum%2071.pdf | 71 | 230/460 V | B | 3 | 3 - 60 Hz | - | 4 - 60 Hz | - | - | - | 2.3 | 2.5 | - | This product is not available at this time | PA2M.50-4D | 0.6 | BA2M.50-4D | 0.6 | - | 0.66 |  | BA2M.50-4D | 2.7 | 2.7 | 2.2 | BA2M.50-4D | 2.7 | 2.97 | 15 | 2 | - | 0.5 | 71 | 62032Z | 60032Z | - | - | 3600 | 71 | 1.035 | 72 | 73 | 71 | 0.84 | 0.76 | 0.63 | 4.255 | 1 | 400 V | 2815 | 3000 | 0.9 | 3.7 | 373 | 0.5 / 373 | CSA Approved Class I; Div 2; Groups A, B, C, & D, T3 | http://www.brookcromptonna.com/Connections/Connection%20Diagram%209%20Lead%202X4%20IEC.pdf | IP55 | 4.1111 | B
[10 empty] | BA4M0.5-4D | BA4M.50-4D | 0.5 | 1800 | 71D | 0.37 | 4 | BA4M.50 | 0.5 | 0.37 | 1655 | 71 | 1 | - | 73 | 73 | 69 | 0.63 | 0.54 | 0.42 | 3.7 | 1.9 | 220 | 220 | - | 460 V | - | 1.25 | 60 | 4 | http://www.brookcromptonna.com/Drawings/W%20Drawings/W%20alum%20D/w%20alum%2071.pdf | 71 | 230/460 V | B | 3 | 3 - 60 Hz | - | 4 - 60 Hz | - | - | - | 2 | 2.1 | - | This product is not available at this time | PA4M.50-4D | 0.7 | BA4M.50-4D | 0.7 | - | 0.77 |  | BA4M.50-4D | 2.3 | 2.3 | 1.9 | BA4M.50-4D | 2.3 | 2.53 | 15 | 4 | - | 0.5 | 71 | 62032Z | 60032Z | - | - | 1800 | 71 | 1.15 | 71 | 69 | 63 | 0.68 | 0.57 | 0.45 | 4.255 | 1 | 400 V | 1410 | 1500 | 1 | 3.7 | 373 | 0.5 / 373 | CSA Approved Class I; Div 2; Groups A, B, C, & D, T3 | http://www.brookcromptonna.com/Connections/Connection%20Diagram%209%20Lead%202X4%20IEC.pdf | IP55 | 3.7 | B
[10 empty] | BA6M0.5-4D | BA6M.50-4D | 0.5 | 1200 | 80D | 0.37 | 6 | BA6M.50 | 0.5 | 0.37 | 1105 | 80 | 1.1 | - | 65 | 59 | 51 | 0.65 | 0.55 | 0.43 | 3.7 | 2.1 | 200 | 220 | - | 460 V | - | 1.25 | 60 | 6 | http://www.brookcromptonna.com/Drawings/W%20Drawings/W%20alum%20D/w%20alum%2080.pdf | 80 | 230/460 V | B | 3 | 3 - 60 Hz | - | 4 - 60 Hz | - | - | - | 2 | 2.3 | - | This product is not available at this time | PA6M.50-4D | 0.7 | BA6M.50-4D | 0.7 | - | 0.77 |  | BA6M.50-4D | 2.7 | 2.7 | 2.1 | BA6M.50-4D | 2.7 | 2.97 | 22 | 6 | - | 0.5 | 80 | 62042Z | 60032Z | - | - | 1200 | 80 | 1.265 | 69 | 68 | 64 | 0.61 | 0.51 | 0.4 | 4.255 | 1 | 400 V | 920 | 1000 | 1.1 | 3.7 | 373 | 0.5 / 373 | CSA Approved Class I; Div 2; Groups A, B, C, & D, T3 | http://www.brookcromptonna.com/Connections/Connection%20Diagram%209%20Lead%202X4%20IEC.pdf | IP55 | 3.3636 | B
[10 empty] | BA8M0.5-4D | BA8M.50-4D | 0.5 | 900 | 90SD | 0.37 | 8 | BA8M.50 | 0.5 | 0.37 | - | - | #VALUE! | - | - | - | - | - | - | - | #VALUE! | N/A | - | - | - | 460 V | - | 1.25 | 60 | 8 | http://www.brookcromptonna.com/Drawings/W%20Drawings/W%20alum%20D/w%20alum%2090.pdf | 90S | 230/460 V | #VALUE! | 3 | 3 - 60 Hz | - | 4 - 60 Hz | - | - | - | #VALUE! | #VALUE! | - | This product is not available at this time | PA8M.50-4D | N/A | BA8M.50-4D | N/A | - | - |  | BA8M.50-4D | N/A | N/A | N/A | BA8M.50-4D | N/A | #VALUE! | 30 | 8 | - | 0.5 | 90 | - | - | - | - | 900 | - | - | - | - | - | - | - | - | - | 1 | 400 V | - | - | - | - | 373 | 0.5 / 373 | CSA Approved Class I; Div 2; Groups A, B, C, & D, T3 | http://www.brookcromptonna.com/Connections/Connection%20Diagram%209%20Lead%202X4%20IEC.pdf | IP55 | #VALUE! | #VALUE!
[10 empty] | BA2M0.75-4D | BA2M.75-4D | 0.75 | 3600 | 71D | 0.55 | 2 | BA2M.75 | 0.75 | 0.55 | 3370 | 71 | 1.2 | - | 74 | 76 | 76 | 0.79 | 0.68 | 0.51 | 5.4 | 4.3 | 220 | 240 | - | 460 V | - | 1.25 | 60 | 2 | http://www.brookcromptonna.com/Drawings/W%20Drawings/W%20alum%20D/w%20alum%2071.pdf | 71 | 230/460 V | B | 3 | 3 - 60 Hz | - | 4 - 60 Hz | - | - | - | 2.2 | 2.4 | - | This product is not available at this time | PA2M.75-4D | 1.2 | BA2M.75-4D | 1.2 | - | 1.32 |  | BA2M.75-4D | 5.4 | 5.4 | 4.3 | BA2M.75-4D | 5.4 | 5.94 | 15 | 2 | - | 0.75 | 71 | 62032Z | 60032Z | - | - | 3600 | 71 | 1.38 | 74 | 75 | 73 | 0.87 | 0.81 | 0.7 | 6.21 | 1 | 400 V | 2820 | 3000 | 1.2 | 5.4 | 559.5 | 0.75 / 559.5 | CSA Approved Class I; Div 2; Groups A, B, C, & D, T3 | http://www.brookcromptonna.com/Connections/Connection%20Diagram%209%20Lead%202X4%20IEC.pdf | IP55 | 4.5 | B
[10 empty] | BA4M0.75-4D | BA4M.75-4D | 0.75 | 1800 | 80D | 0.55 | 4 | BA4M.75 | 0.75 | 0.55 | 1680 | 80 | 1.4 | - | 77 | 75 | 72 | 0.65 | 0.56 | 0.46 | 6.3 | 5 | 220 | 230 | - | 460 V | - | 1.25 | 60 | 4 | http://www.brookcromptonna.com/Drawings/W%20Drawings/W%20alum%20D/w%20alum%2080.pdf | 80 | 230/460 V | B | 3 | 3 - 60 Hz | - | 4 - 60 Hz | - | - | - | 2.2 | 2.3 | - | This product is not available at this time | PA4M.75-4D | 1.4 | BA4M.75-4D | 1.4 | - | 1.54 |  | BA4M.75-4D | 6.3 | 6.3 | 5 | BA4M.75-4D | 6.3 | 6.93 | 22 | 4 | - | 0.75 | 80 | 62042Z | 60032Z | - | - | 1800 | 80 | 1.61 | 75 | 75 | 70 | 0.67 | 0.57 | 0.45 | 7.245 | 1 | 400 V | 1410 | 1500 | 1.4 | 6.3 | 559.5 | 0.75 / 559.5 | CSA Approved Class I; Div 2; Groups A, B, C, & D, T3 | http://www.brookcromptonna.com/Connections/Connection%20Diagram%209%20Lead%202X4%20IEC.pdf | IP55 | 4.5 | B
[10 empty] | BA6M0.75-4D | BA6M.75-4D | 0.75 | 1200 | 80D | 0.55 | 6 | BA6M.75 | 0.75 | 0.55 | 1105 | 80 | 1.5 | - | 71 | 71 | 67 | 0.66 | 0.55 | 0.41 | 5.2 | 4.2 | 200 | 220 | - | 460 V | - | 1.25 | 60 | 6 | http://www.brookcromptonna.com/Drawings/W%20Drawings/W%20alum%20D/w%20alum%2080.pdf | 80 | 230/460 V | B | 3 | 3 - 60 Hz | - | 4 - 60 Hz | - | - | - | 2 | 2.2 | - | This product is not available at this time | PA6M.75-4D | 1.5 | BA6M.75-4D | 1.5 | - | 1.65 |  | BA6M.75-4D | 5.2 | 5.2 | 4.2 | BA6M.75-4D | 5.2 | 5.72 | 22 | 6 | - | 0.75 | 80 | 62042Z | 60032Z | - | - | 1200 | 80 | 1.725 | 71 | 71 | 68 | 0.63 | 0.54 | 0.41 | 5.98 | 1 | 400 V | 920 | 1000 | 1.5 | 5.2 | 559.5 | 0.75 / 559.5 | CSA Approved Class I; Div 2; Groups A, B, C, & D, T3 | http://www.brookcromptonna.com/Connections/Connection%20Diagram%209%20Lead%202X4%20IEC.pdf | IP55 | 3.4667 | B
[10 empty] | BA8M0.75-4D | BA8M.75-4D | 0.75 | 900 | N/A | 0.55 | 8 | BA8M.75 | 0.75 | 0.55 | - | - | #VALUE! | - | - | - | - | - | - | - | #VALUE! | N/A | - | - | - | 460 V | - | 1.25 | 60 | 8 | http://www.brookcromptonna.com/Drawings/W%20Drawings/W%20alum%20D/w%20alum%2090.pdf | 90L | 230/460 V | #VALUE! | 3 | 3 - 60 Hz | - | 4 - 60 Hz | - | - | - | #VALUE! | #VALUE! | - | This product is not available at this time | PA8M.75-4D | N/A | BA8M.75-4D | N/A | - | - |  | BA8M.75-4D | N/A | N/A | N/A | BA8M.75-4D | N/A | #VALUE! | 35 | 8 | - | 0.75 | 90L | - | - | - | - | 900 | - | - | - | - | - | - | - | - | - | 1 | 400 V | - | - | - | - | 559.5 | 0.75 / 559.5 | CSA Approved Class I; Div 2; Groups A, B, C, & D, T3 | http://www.brookcromptonna.com/Connections/Connection%20Diagram%209%20Lead%202X4%20IEC.pdf | IP55 | #VALUE! | #VALUE!
[10 empty] | BA2M1-4D | BA2M001-4D | 1 | 3600 | 80D | 0.75 | 2 | BA2M001 | 1 | 0.75 | 3420 | 80 | 1.6 | - | 78 | 78 | 74 | 0.77 | 0.73 | 0.61 | 8.7 | 6.9 | 250 | 275 | - | 460 V | - | 1.25 | 60 | 2 | http://www.brookcromptonna.com/Drawings/W%20Drawings/W%20alum%20D/w%20alum%2080.pdf | 80 | 230/460 V | B | 3 | 3 - 60 Hz | - | 4 - 60 Hz | - | - | - | 2.5 | 2.75 | - | This product is not available at this time | PA2M001-4D | 1.6 | BA2M001-4D | 1.6 | - | 1.76 |  | BA2M001-4D | 8.7 | 8.7 | 6.9 | BA2M001-4D | 8.7 | 9.57 | 22 | 2 | - | 1 | 80 | 62042Z | 60032Z | - | - | 3600 | 80 | 1.84 | 77.4 | 76.9 | 75.2 | 0.84 | 0.78 | 0.66 | 10.005 | 1 | 400 V | 2880 | 3000 | 1.6 | 8.7 | 746 | 1 / 746 | CSA Approved Class I; Div 2; Groups A, B, C, & D, T3 | http://www.brookcromptonna.com/Connections/Connection%20Diagram%209%20Lead%202X4%20IEC.pdf | IP55 | 5.4375 | B
[10 empty] | BA4M1-4D | BA4M001-4D | 1 | 1800 | 80D | 0.75 | 4 | BA4M001 | 1 | 0.75 | 1680 | 80 | 1.8 | - | 77 | 77 | 74 | 0.7 | 0.6 | 0.48 | 7.9 | 4.5 | 220 | 230 | - | 460 V | - | 1.25 | 60 | 4 | http://www.brookcromptonna.com/Drawings/W%20Drawings/W%20alum%20D/w%20alum%2080.pdf | 80 | 230/460 V | B | 3 | 3 - 60 Hz | - | 4 - 60 Hz | - | - | - | 2.2 | 2.3 | - | This product is not available at this time | PA4M001-4D | 1.8 | BA4M001-4D | 1.8 | - | 1.98 |  | BA4M001-4D | 7.9 | 7.9 | 4.5 | BA4M001-4D | 7.9 | 8.69 | 22 | 4 | - | 1 | 80 | 62042Z | 60032Z | - | - | 1800 | 80 | 2.07 | 79.6 | 78.8 | 77.4 | 0.72 | 0.62 | 0.49 | 9.085 | 1 | 400 V | 1440 | 1500 | 1.8 | 7.9 | 746 | 1 / 746 | CSA Approved Class I; Div 2; Groups A, B, C, & D, T3 | http://www.brookcromptonna.com/Connections/Connection%20Diagram%209%20Lead%202X4%20IEC.pdf | IP55 | 4.3889 | B
[10 empty] | BA6M1-4D | BA6M001-4D | 1 | 1200 | 90SD | 0.75 | 6 | BA6M001 | 1 | 0.75 | 1150 | 90S | 1.9 | - | 80 | 78 | 75 | 0.62 | 0.54 | 0.4 | 11 | 8.8 | 270 | 270 | - | 460 V | - | 1.25 | 60 | 6 | http://www.brookcromptonna.com/Drawings/W%20Drawings/W%20alum%20D/w%20alum%2090.pdf | 90S | 230/460 V | B | 3 | 3 - 60 Hz | - | 4 - 60 Hz | - | - | - | 2.7 | 2.7 | - | This product is not available at this time | PA6M001-4D | 1.9 | BA6M001-4D | 1.9 | - | 2.09 |  | BA6M001-4D | 11 | 11 | 8.8 | BA6M001-4D | 11 | 12.1 | 30 | 6 | - | 1 | 90 | 62052Z | 62032Z | - | - | 1200 | 90S | 2.185 | 75.9 | 73.8 | 70.1 | 0.65 | 0.54 | 0.44 | 12.65 | 1 | 400 V | 935 | 1000 | 1.9 | 11 | 746 | 1 / 746 | CSA Approved Class I; Div 2; Groups A, B, C, & D, T3 | http://www.brookcromptonna.com/Connections/Connection%20Diagram%209%20Lead%202X4%20IEC.pdf | IP55 | 5.7895 | B
[10 empty] | BA2M1.5-4D | BA2M1.5-4D | 1.5 | 3600 | 80D | 1.1 | 2 | BA2M1.5 | 1.5 | 1.1 | 3420 | 80 | 2.3 | - | 79 | 78 | 73 | 0.8 | 0.74 | 0.64 | 14.4 | 11.5 | 250 | 275 | - | 460 V | - | 1.25 | 60 | 2 | http://www.brookcromptonna.com/Drawings/W%20Drawings/W%20alum%20D/w%20alum%2080.pdf | 80 | 230/460 V | B | 3 | 3 - 60 Hz | - | 4 - 60 Hz | - | - | - | 2.5 | 2.75 | - | This product is not available at this time | PA2M1.5-4D | 2.3 | BA2M1.5-4D | 2.3 | - | 2.53 |  | BA2M1.5-4D | 14.4 | 14.4 | 11.5 | BA2M1.5-4D | 14.4 | 15.84 | 22 | 2 | - | 1.5 | 80 | 62042Z | 60032Z | - | - | 3600 | 80 | 2.645 | 79.6 | 80.7 | 78.6 | 0.84 | 0.77 | 0.65 | 16.56 | 1 | 400 V | 2850 | 3000 | 2.3 | 14.4 | 1119 | 1.5 / 1119 | CSA Approved Class I; Div 2; Groups A, B, C, & D, T3 | http://www.brookcromptonna.com/Connections/Connection%20Diagram%209%20Lead%202X4%20IEC.pdf | IP55 | 6.2609 | B
[10 empty] | BA4M1.5-4D | BA4M1.5-4D | 1.5 | 1800 | 90SD | 1.1 | 4 | BA4M1.5 | 1.5 | 1.1 | 1720 | 90S | 2.1 | - | 86.5 | 86 | 84.5 | 0.76 | 0.67 | 0.56 | 16.5 | 13.2 | 420 | 400 | - | 460 V | - | 1.25 | 60 | 4 | http://www.brookcromptonna.com/Drawings/W%20Drawings/W%20alum%20D/w%20alum%2090.pdf | 90S | 230/460 V | B | 3 | 3 - 60 Hz | - | 4 - 60 Hz | - | - | - | 4.2 | 4 | - | This product is not available at this time | PA4M1.5-4D | 2.1 | BA4M1.5-4D | 2.1 | - | 2.31 |  | BA4M1.5-4D | 16.5 | 16.5 | 13.2 | BA4M1.5-4D | 16.5 | 18.15 | 30 | 4 | - | 1.5 | 90 | 62052Z | 62032Z | - | - | 1800 | 90S | 2.415 | 81.4 | 81.5 | 82 | 0.77 | 0.78 | 0.58 | 18.975 | 1 | 400 V | 1425 | 1500 | 2.1 | 16.5 | 1119 | 1.5 / 1119 | CSA Approved Class I; Div 2; Groups A, B, C, & D, T3 | http://www.brookcromptonna.com/Connections/Connection%20Diagram%209%20Lead%202X4%20IEC.pdf | IP55 | 7.8571 | B
[10 empty] | BA6M1.5-4D | BA6M1.5-4D | 1.5 | 1200 | 90LD | 1.1 | 6 | BA6M1.5 | 1.5 | 1.1 | 1130 | 90L | 1.7 | - | 72 | 69 | 64 | 0.57 | 0.5 | 0.4 | 6.5 | 5.2 | 240 | 280 | - | 460 V | - | 1.25 | 60 | 6 | http://www.brookcromptonna.com/Drawings/W%20Drawings/W%20alum%20D/w%20alum%2090.pdf | 90L | 230/460 V | B | 3 | 3 - 60 Hz | - | 4 - 60 Hz | - | - | - | 2.4 | 2.8 | - | This product is not available at this time | PA6M1.5-4D | 1.7 | BA6M1.5-4D | 1.7 | - | 1.87 |  | BA6M1.5-4D | 6.5 | 6.5 | 5.2 | BA6M1.5-4D | 6.5 | 7.15 | 35 | 6 | - | 1.5 | 90L | 62052Z | 62032Z | - | - | 1200 | 90L | 1.955 | 78.1 | 75.6 | 73.1 | 0.67 | 0.57 | 0.42 | 7.475 | 1 | 400 V | 925 | 1000 | 1.7 | 6.5 | 1119 | 1.5 / 1119 | CSA Approved Class I; Div 2; Groups A, B, C, & D, T3 | http://www.brookcromptonna.com/Connections/Connection%20Diagram%209%20Lead%202X4%20IEC.pdf | IP55 | 3.8235 | B
[10 empty] | BA2M2-4D | BA2M002-4D | 2 | 3600 | 90SD | 1.5 | 2 | BA2M002 | 2 | 1.5 | 3460 | 90S | 2.6 | - | 85.5 | 85.8 | 85.5 | 0.86 | 0.82 | 0.74 | 19.5 | 15.6 | 300 | 330 | - | 460 V | - | 1.25 | 60 | 2 | http://www.brookcromptonna.com/Drawings/W%20Drawings/W%20alum%20D/w%20alum%2090.pdf | 90S | 230/460 V | B | 3 | 3 - 60 Hz | - | 4 - 60 Hz | - | - | - | 3 | 3.3 | - | This product is not available at this time | PA2M002-4D | 2.6 | BA2M002-4D | 2.6 | - | 2.86 |  | BA2M002-4D | 19.5 | 19.5 | 15.6 | BA2M002-4D | 19.5 | 21.45 | 30 | 2 | - | 2 | 90 | 62052Z | 62032Z | - | - | 3600 | 90S | 2.99 | 81.3 | 82.3 | 82.6 | 0.9 | 0.84 | 0.76 | 22.425 | 1 | 400 V | 2890 | 3000 | 2.6 | 19.5 | 1492 | 2 / 1492 | CSA Approved Class I; Div 2; Groups A, B, C, & D, T3 | http://www.brookcromptonna.com/Connections/Connection%20Diagram%209%20Lead%202X4%20IEC.pdf | IP55 | 7.5 | B
[10 empty] | BA4M2-4D | BA4M002-4D | 2 | 1800 | 90LD | 1.5 | 4 | BA4M002 | 2 | 1.5 | 1720 | 90L | 2.9 | - | 86.5 | 86 | 84.5 | 0.74 | 0.65 | 0.52 | 19 | 15.2 | 280 | 300 | - | 460 V | - | 1.25 | 60 | 4 | http://www.brookcromptonna.com/Drawings/W%20Drawings/W%20alum%20D/w%20alum%2090.pdf | 90L | 230/460 V | B | 3 | 3 - 60 Hz | - | 4 - 60 Hz | - | - | - | 2.8 | 3 | - | This product is not available at this time | PA4M002-4D | 2.9 | BA4M002-4D | 2.9 | - | 3.19 |  | BA4M002-4D | 19 | 19 | 15.2 | BA4M002-4D | 19 | 20.9 | 35 | 4 | - | 2 | 90L | 62052Z | 62032Z | - | - | 1800 | 90L | 3.335 | 82.8 | 83 | 81 | 0.7 | 0.58 | 0.46 | 21.85 | 1 | 400 V | 1440 | 1500 | 2.9 | 19 | 1492 | 2 / 1492 | CSA Approved Class I; Div 2; Groups A, B, C, & D, T3 | http://www.brookcromptonna.com/Connections/Connection%20Diagram%209%20Lead%202X4%20IEC.pdf | IP55 | 6.5517 | B
[10 empty] | BA6M2-4D | BA6M002-4D | 2 | 1200 | 100LD | 1.5 | 6 | BA6M002 | 2 | 1.5 | 1140 | 100L | 3 | - | 88.5 | 87.1 | 86 | 0.71 | 0.65 | 0.51 | 19.8 | 15.8 | 280 | 240 | - | 460 V | - | 1.25 | 60 | 6 | http://www.brookcromptonna.com/Drawings/W%20Drawings/W%20alum%20D/w%20alum%20100.pdf | 100L | 230/460 V | B | 3 | 3 - 60 Hz | - | 4 - 60 Hz | - | - | - | 2.8 | 2.4 | - | This product is not available at this time | PA6M002-4D | 3 | BA6M002-4D | 3 | - | 3.3 |  | BA6M002-4D | 19.8 | 19.8 | 15.8 | BA6M002-4D | 19.8 | 21.78 | 60 | 6 | - | 2 | 100L | 62062Z | 62052Z | - | - | 1200 | 100L | 3.45 | 79.8 | 76.8 | 74.6 | 0.65 | 0.68 | 0.51 | 22.77 | 1 | 400 V | 930 | 1000 | 3 | 19.8 | 1492 | 2 / 1492 | CSA Approved Class I; Div 2; Groups A, B, C, & D, T3 | http://www.brookcromptonna.com/Connections/Connection%20Diagram%209%20Lead%202X4%20IEC.pdf | IP55 | 6.6 | B
[10 empty] | BA2M3-4D | BA2M003-4D | 3 | 3600 | 90LD | 2.2 | 2 | BA2M003 | 3 | 2.2 | 3460 | 90L | 3.5 | - | 86.5 | 85.8 | 82.5 | 0.91 | 0.85 | 0.78 | 41.6 | 33.3 | 410 | 560 | - | 460 V | - | 1.25 | 60 | 2 | http://www.brookcromptonna.com/Drawings/W%20Drawings/W%20alum%20D/w%20alum%2090.pdf | 90L | 230/460 V | A | 3 | 3 - 60 Hz | - | 4 - 60 Hz | - | - | - | 4.1 | 5.6 | - | This product is not available at this time | PA2M003-4D | 3.5 | BA2M003-4D | 3.5 | - | 3.85 |  | BA2M003-4D | 41.6 | 41.6 | 33.3 | BA2M003-4D | 41.6 | 45.76 | 35 | 2 | - | 3 | 90L | 62052Z | 62032Z | - | - | 3600 | 90L | 4.025 | 83.2 | 85.4 | 84.1 | 0.82 | 0.72 | 0.58 | 47.84 | 1 | 400 V | 2890 | 3000 | 3.5 | 41.6 | 2238 | 3 / 2238 | CSA Approved Class I; Div 2; Groups A, B, C, & D, T3 | http://www.brookcromptonna.com/Connections/Connection%20Diagram%209%20Lead%202X4%20IEC.pdf | IP55 | 11.8857 | A
[10 empty] | BA4M3-4D | BA4M003-4D | 3 | 1800 | 100LD | 2.2 | 4 | BA4M003 | 3 | 2.2 | 1730 | 100L | 3.9 | - | 89.5 | 89 | 86.5 | 0.79 | 0.71 | 0.57 | 29.2 | 23.4 | 250 | 300 | - | 460 V | - | 1.25 | 60 | 4 | http://www.brookcromptonna.com/Drawings/W%20Drawings/W%20alum%20D/w%20alum%20100.pdf | 100L | 230/460 V | B | 3 | 3 - 60 Hz | - | 4 - 60 Hz | - | - | - | 2.5 | 3 | - | This product is not available at this time | PA4M003-4D | 3.9 | BA4M003-4D | 3.9 | - | 4.29 |  | BA4M003-4D | 29.2 | 29.2 | 23.4 | BA4M003-4D | 29.2 | 32.12 | 60 | 4 | - | 3 | 100L | 62062Z | 62052Z | - | - | 1800 | 100L | 4.485 | 84.3 | 83.6 | 81.4 | 0.74 | 0.66 | 0.53 | 33.58 | 1 | 400 V | 1435 | 1500 | 3.9 | 29.2 | 2238 | 3 / 2238 | CSA Approved Class I; Div 2; Groups A, B, C, & D, T3 | http://www.brookcromptonna.com/Connections/Connection%20Diagram%209%20Lead%202X4%20IEC.pdf | IP55 | 7.4872 | B
[10 empty] | BA6M3-4D | BA6M003-4D | 3 | 1200 | 112MD | 2.2 | 6 | BA6M003 | 3 | 2.2 | 1140 | 112M | 4.2 | - | 89.5 | 89.5 | 88.2 | 0.74 | 0.73 | 0.6 | 27 | 22 | 310 | 230 | - | 460 V | - | 1.25 | 60 | 6 | http://www.brookcromptonna.com/Drawings/W%20Drawings/W%20alum%20D/w%20alum%20112.pdf | 112M | 230/460 V | B | 3 | 3 - 60 Hz | - | 4 - 60 Hz | - | - | - | 3.1 | 2.3 | - | This product is not available at this time | PA6M003-4D | 4.2 | BA6M003-4D | 4.2 | - | 4.62 |  | BA6M003-4D | 27 | 27 | 22 | BA6M003-4D | 27 | 29.7 | 73 | 6 | - | 3 | 112M | 62062Z | 62052Z | - | - | 1200 | 112M | 4.83 | 81.8 | 77.6 | 73.9 | 0.7 | 0.56 | 0.45 | 31.05 | 1 | 400 V | 950 | 1000 | 4.2 | 27 | 2238 | 3 / 2238 | CSA Approved Class I; Div 2; Groups A, B, C, & D, T3 | http://www.brookcromptonna.com/Connections/Connection%20Diagram%209%20Lead%202X4%20IEC.pdf | IP55 | 6.4286 | B
[10 empty] | BA2M4-4D | BA2M004-4D | 4 | 3600 | 100LD | 3 | 2 | BA2M004 | 4 | 3 | 3470 | 100L | 4.9 | - | 88.5 | 88.3 | 87.5 | 0.92 | 0.88 | 0.82 | 61.5 | 49.2 | 380 | 250 | - | 460 V | - | 1.25 | 60 | 2 | http://www.brookcromptonna.com/Drawings/W%20Drawings/W%20alum%20D/w%20alum%20100.pdf | 100L | 230/460 V | A | 3 | 3 - 60 Hz | - | 4 - 60 Hz | - | - | - | 3.8 | 2.5 | - | This product is not available at this time | PA2M004-4D | 6.3 | BA2M004-4D | 6.3 | - | 6.93 |  | BA2M004-4D | 61.5 | 61.5 | 49.2 | BA2M004-4D | 61.5 | 67.65 | 60 | 2 | - | 4 | 100L | 62062Z | 62052Z | - | - | 3600 | 100L | 5.635 | 84.6 | 82.7 | 75.2 | 0.88 | 0.74 | 0.54 | 70.725 | 1 | 400 V | 2890 | 3000 | 4.9 | 61.5 | 2984 | 4 / 2984 | CSA Approved Class I; Div 2; Groups A, B, C, & D, T3 | http://www.brookcromptonna.com/Connections/Connection%20Diagram%209%20Lead%202X4%20IEC.pdf | IP55 | 12.551 | A
[10 empty] | BA4M4-4D | BA4M004-4D | 4 | 1800 | 100LD | 3 | 4 | BA4M004 | 4 | 3 | 1730 | 100L | 5.5 | - | 89.5 | 89.5 | 89 | 0.83 | 0.76 | 0.64 | 44 | 35.2 | 210 | 250 | - | 460 V | - | 1.25 | 60 | 4 | http://www.brookcromptonna.com/Drawings/W%20Drawings/W%20alum%20D/w%20alum%20100.pdf | 100L | 230/460 V | B | 3 | 3 - 60 Hz | - | 4 - 60 Hz | - | - | - | 2.1 | 2.5 | - | This product is not available at this time | PA4M004-4D | 7 | BA4M004-4D | 7 | - | 7.7 |  | BA4M004-4D | 44 | 44 | 35.2 | BA4M004-4D | 44 | 48.4 | 60 | 4 | - | 4 | 100L | 62062Z | 62052Z | - | - | 1800 | 100L | 6.325 | 85.5 | 83.5 | 82.6 | 0.74 | 0.63 | 0.5 | 50.6 | 1 | 400 V | 1455 | 1500 | 5.5 | 44 | 2984 | 4 / 2984 | CSA Approved Class I; Div 2; Groups A, B, C, & D, T3 | http://www.brookcromptonna.com/Connections/Connection%20Diagram%209%20Lead%202X4%20IEC.pdf | IP55 | 8 | B
[10 empty] | BA6M4-4D | BA6M004-4D | 4 | 1200 | 132SD | 3 | 6 | BA6M004 | 4 | 3 | 1150 | 132S | 6.1 | - | 89.5 | 90.1 | 89.3 | 0.74 | 0.75 | 0.64 | 44.7 | 35.9 | 230 | 220 | - | 460 V | - | 1.25 | 60 | 6 | http://www.brookcromptonna.com/Drawings/W%20Drawings/W%20alum%20D/w%20alum%20132.pdf | 132S | 230/460 V | B | 3 | 3 - 60 Hz | - | 4 - 60 Hz | - | - | - | 2.3 | 2.2 | - | This product is not available at this time | PA6M004-4D | 6.6 | BA6M004-4D | 6.6 | - | 7.26 |  | BA6M004-4D | 44.7 | 44.7 | 35.9 | BA6M004-4D | 44.7 | 49.17 | 110 | 6 | - | 4 | 132 | 62082Z | 63052Z | - | - | 1200 | 132S | 7.015 | 83.3 | 84.8 | 83.2 | 0.71 | 0.67 | 0.54 | 51.405 | 1 | 400 V | 965 | 1000 | 6.1 | 44.7 | 2984 | 4 / 2984 | CSA Approved Class I; Div 2; Groups A, B, C, & D, T3 | Connection Diagram Not Available. Please Call 1-800-MOTORS-9 | IP55 | 7.3279 | B
[10 empty] | BA2M5.5-4D | BA2M5.5-4D | 5.5 | 3600 | 112MD | 4 | 2 | BA2M5.5 | 5.5 | 4 | 3470 | 112M | 5.9 | - | 88.5 | 88.3 | 87.5 | 0.92 | 0.88 | 0.82 | 61.5 | 49.2 | 380 | 250 | - | 460 V | - | 1.25 | 60 | 2 | http://www.brookcromptonna.com/Drawings/W%20Drawings/W%20alum%20D/w%20alum%20112.pdf | 112M | 230/460 V | A | 3 | 3 - 60 Hz | - | 4 - 60 Hz | - | - | - | 3.8 | 2.5 | - | This product is not available at this time | PA2M5.5-4D | 5.9 | BA2M5.5-4D | 5.9 | - | 6.49 |  | BA2M5.5-4D | 61.5 | 61.5 | 49.2 | BA2M5.5-4D | 61.5 | 67.65 | 73 | 2 | - | 5.5 | 112M | 62062Z | 62052Z | - | - | 3600 | 112M | 6.785 | 85.8 | 89.2 | 87.4 | 0.91 | 0.88 | 0.81 | 70.725 | 1 | 400 V | 2870 | 3000 | 5.9 | 61.5 | 4103 | 5.5 / 4103 | CSA Approved Class I; Div 2; Groups A, B, C, & D, T3 | http://www.brookcromptonna.com/Connections/Connection%20Diagram%209%20Lead%202X4%20IEC.pdf | IP55 | 10.4237 | A
[10 empty] | BA4M5.5-4D | BA4M5.5-4D | 5.5 | 1800 | 112MD | 4 | 4 | BA4M5.5 | 5.5 | 4 | 1740 | 112M | 6.2 | - | 89.5 | 89.5 | 89 | 0.83 | 0.76 | 0.64 | 44 | 35.2 | 210 | 250 | - | 460 V | - | 1.25 | 60 | 4 | http://www.brookcromptonna.com/Drawings/W%20Drawings/W%20alum%20D/w%20alum%20112.pdf | 112M | 230/460 V | B | 3 | 3 - 60 Hz | - | 4 - 60 Hz | - | - | - | 2.1 | 2.5 | - | This product is not available at this time | PA4M5.5-4D | 6.2 | BA4M5.5-4D | 6.2 | - | 6.82 |  | BA4M5.5-4D | 44 | 44 | 35.2 | BA4M5.5-4D | 44 | 48.4 | 73 | 4 | - | 5.5 | 112M | 62062Z | 62052Z | - | - | 1800 | 112M | 7.13 | 86.6 | 86.6 | 85.9 | 0.77 | 0.69 | 0.55 | 50.6 | 1 | 400 V | 1440 | 1500 | 6.2 | 44 | 4103 | 5.5 / 4103 | CSA Approved Class I; Div 2; Groups A, B, C, & D, T3 | http://www.brookcromptonna.com/Connections/Connection%20Diagram%209%20Lead%202X4%20IEC.pdf | IP55 | 7.0968 | B
[10 empty] | BA6M5.5-4D | BA6M5.5-4D | 5.5 | 1200 | 132MD | 4 | 6 | BA6M5.5 | 5.5 | 4 | 1150 | 132M | 7.1 | - | 89.5 | 90.1 | 89.3 | 0.74 | 0.75 | 0.64 | 44.7 | 35.9 | 230 | 220 | - | 460 V | - | 1.25 | 60 | 6 | http://www.brookcromptonna.com/Drawings/W%20Drawings/W%20alum%20D/w%20alum%20132.pdf | 132M | 230/460 V | B | 3 | 3 - 60 Hz | - | 4 - 60 Hz | - | - | - | 2.3 | 2.2 | - | This product is not available at this time | PA6M5.5-4D | 7.1 | BA6M5.5-4D | 7.1 | - | 7.81 |  | BA6M5.5-4D | 44.7 | 44.7 | 35.9 | BA6M5.5-4D | 44.7 | 49.17 | 123 | 6 | - | 5.5 | 132M | 62082Z | 63052Z | - | - | 1200 | 132M | 8.165 | 84.6 | 84.8 | 82.5 | 0.74 | 0.66 | 0.54 | 51.405 | 1 | 400 V | 960 | 1000 | 7.1 | 44.7 | 4103 | 5.5 / 4103 | CSA Approved Class I; Div 2; Groups A, B, C, & D, T3 | Connection Diagram Not Available. Please Call 1-800-MOTORS-9 | IP55 | 6.2958 | B
[10 empty] | BA2M7.5-4D | BA2M7.5-4D | 7.5 | 3600 | 132SD | 5.5 | 2 | BA2M7.5 | 7.5 | 5.5 | 3490 | 132S | 8.4 | - | 89.5 | 89.8 | 89.7 | 0.92 | 0.89 | 0.82 | 81 | 64.8 | 330 | 480 | - | 460 V | - | 1.25 | 60 | 2 | http://www.brookcromptonna.com/Drawings/W%20Drawings/W%20alum%20D/w%20alum%20132.pdf | 132S | 230/460 V | A | 3 | 3 - 60 Hz | - | 4 - 60 Hz | - | - | - | 3.3 | 4.8 | - | This product is not available at this time | PA2M7.5-4D | 8.4 | BA2M7.5-4D | 8.4 | - | 9.24 |  | BA2M7.5-4D | 81 | 81 | 64.8 | BA2M7.5-4D | 81 | 89.1 | 110 | 2 | - | 7.5 | 132 | 62082Z | 63052Z | - | - | 3600 | 132S | 9.66 | 87 | 88.8 | 87.9 | 0.89 | 0.83 | 0.7 | 93.15 | 1 | 400 V | 2910 | 3000 | 8.4 | 81 | 5595 | 7.5 / 5595 | CSA Approved Class I; Div 2; Groups A, B, C, & D, T3 | Connection Diagram Not Available. Please Call 1-800-MOTORS-9 | IP55 | 9.6429 | A
[10 empty] | BA4M7.5-4D | BA4M7.5-4D | 7.5 | 1800 | 132SD | 5.5 | 4 | BA4M7.5 | 7.5 | 5.5 | 1750 | 132S | 9.8 | - | 91.7 | 91.7 | 90 | 0.77 | 0.7 | 0.59 | 82 | 65.6 | 380 | 290 | - | 460 V | - | 1.25 | 60 | 4 | http://www.brookcromptonna.com/Drawings/W%20Drawings/W%20alum%20D/w%20alum%20132.pdf | 132S | 230/460 V | A | 3 | 3 - 60 Hz | - | 4 - 60 Hz | - | - | - | 3.8 | 2.9 | - | This product is not available at this time | PA4M7.5-4D | 9.8 | BA4M7.5-4D | 9.8 | - | 10.78 |  | BA4M7.5-4D | 82 | 82 | 65.6 | BA4M7.5-4D | 82 | 90.2 | 110 | 4 | - | 7.5 | 132 | 62082Z | 63052Z | - | - | 1800 | 132S | 11.27 | 87.7 | 88 | 87.2 | 0.82 | 0.74 | 0.63 | 94.3 | 1 | 400 V | 1460 | 1500 | 9.8 | 82 | 5595 | 7.5 / 5595 | CSA Approved Class I; Div 2; Groups A, B, C, & D, T3 | Connection Diagram Not Available. Please Call 1-800-MOTORS-9 | IP55 | 8.3673 | A
[10 empty] | BA6M7.5-4D | BA6M7.5-4D | 7.5 | 1200 | 132MD | 5.5 | 6 | BA6M7.5 | 7.5 | 5.5 | 1150 | 132M | 10.6 | - | 91 | 90.1 | 88.8 | 0.73 | 0.69 | 0.56 | 66 | 53 | 240 | 210 | - | 460 V | - | 1.25 | 60 | 6 | http://www.brookcromptonna.com/Drawings/W%20Drawings/W%20alum%20D/w%20alum%20132.pdf | 132M | 230/460 V | B | 3 | 3 - 60 Hz | - | 4 - 60 Hz | - | - | - | 2.4 | 2.1 | - | This product is not available at this time | PA6M7.5-4D | 10.6 | BA6M7.5-4D | 10.6 | - | 11.66 |  | BA6M7.5-4D | 66 | 66 | 53 | BA6M7.5-4D | 66 | 72.6 | 123 | 6 | - | 7.5 | 132M | 62082Z | 63052Z | - | - | 1200 | 132M | 12.19 | 86 | 85.2 | 83.5 | 0.73 | 0.68 | 0.55 | 75.9 | 1 | 400 V | 950 | 1000 | 10.6 | 66 | 5595 | 7.5 / 5595 | CSA Approved Class I; Div 2; Groups A, B, C, & D, T3 | Connection Diagram Not Available. Please Call 1-800-MOTORS-9 | IP55 | 6.2264 | B
[10 empty] | BA2M10-4D | BA2M010-4D | 10 | 3600 | 132SD | 7.5 | 2 | BA2M010 | 10 | 7.5 | 3500 | 132S | 11.6 | - | 90.2 | 91 | 90.2 | 0.9 | 0.89 | 0.79 | 90 | 72 | 240 | 500 | - | 460 V | - | 1.25 | 60 | 2 | http://www.brookcromptonna.com/Drawings/W%20Drawings/W%20alum%20D/w%20alum%20132.pdf | 132S | 230/460 V | B | 3 | 3 - 60 Hz | - | 4 - 60 Hz | - | - | - | 2.4 | 5 | - | This product is not available at this time | PA2M010-4D | 11.6 | BA2M010-4D | 11.6 | - | 12.76 |  | BA2M010-4D | 90 | 90 | 72 | BA2M010-4D | 90 | 99 | 110 | 2 | - | 10 | 132 | 62082Z | 63052Z | - | - | 3600 | 132S | 13.34 | 88.1 | 88.4 | 88.5 | 0.91 | 0.88 | 0.82 | 103.5 | 1 | 400 V | 2900 | 3000 | 11.6 | 90 | 7460 | 10 / 7460 | CSA Approved Class I; Div 2; Groups A, B, C, & D, T3 | Connection Diagram Not Available. Please Call 1-800-MOTORS-9 | IP55 | 7.7586 | B
[10 empty] | BA4M10-4D | BA4M010-4D | 10 | 1800 | 132MD | 7.5 | 4 | BA4M010 | 10 | 7.5 | 1750 | 132M | 13.2 | - | 91.7 | 91.8 | 90.7 | 0.78 | 0.75 | 0.65 | 92 | 73.6 | 270 | 380 | - | 460 V | - | 1.25 | 60 | 4 | http://www.brookcromptonna.com/Drawings/W%20Drawings/W%20alum%20D/w%20alum%20132.pdf | 132M | 230/460 V | B | 3 | 3 - 60 Hz | - | 4 - 60 Hz | - | - | - | 2.7 | 3.8 | - | This product is not available at this time | PA4M010-4D | 13.2 | BA4M010-4D | 13.2 | - | 14.52 |  | BA4M010-4D | 92 | 92 | 73.6 | BA4M010-4D | 92 | 101.2 | 123 | 4 | - | 10 | 132M | 62082Z | 63052Z | - | - | 1800 | 132M | 15.18 | 88.7 | 89.4 | 88.6 | 0.83 | 0.76 | 0.67 | 105.8 | 1 | 400 V | 1460 | 1500 | 13.2 | 92 | 7460 | 10 / 7460 | CSA Approved Class I; Div 2; Groups A, B, C, & D, T3 | Connection Diagram Not Available. Please Call 1-800-MOTORS-9 | IP55 | 6.9697 | B
[10 empty] | BA6M10-4D | BA6M010-4D | 10 | 1200 |  | 7.5 | 6 | BA6M010 | 10 | 7.5 | 1145 | 160L | 14.1 | - | 91.7 | 92.6 | 91.8 | 0.85 | 0.86 | 0.78 | 129 |  | 250 | 280 | - | 460 V | - | 1.25 | 60 | 6 | http://www.brookcromptonna.com/Drawings/W%20Drawings/W%20alum%20D/w%20alum%20180.pdf | 180M | 230/460 V | A | 3 | 3 - 60 Hz | - | 4 - 60 Hz | - | - | - | 0 | 0 | - | This product is not available at this time | PA6M010-4D |  | BA6M010-4D |  | - | 0 |  | BA6M010-4D |  |  |  | BA6M010-4D |  | 0 | 291 | 6 | - | 10 | 180M | - | - | - | - | 1200 | - | 16.215 | - | - | - | - | - | - | 148.35 | 1 | 400 V | - | 1000 | 14.1 | 129 | 7460 | 10 / 7460 | CSA Approved Class I; Div 2; Groups A, B, C, & D, T3 | Connection Diagram Not Available. Please Call 1-800-MOTORS-9 | IP55 | 9.1489 | A
[10 empty] | BA2M15-4D | BA2M015-4D | 15 | 3600 | 160MD | 11 | 2 | BA2M015 | 15 | 11 | 3520 | 160M | 17 | - | 91 | 91.3 | 91 | 0.89 | 0.87 | 0.83 | 109 | 87.2 | 200 | 340 | - | 460 V | - | 1.25 | 60 | 2 | http://www.brookcromptonna.com/Drawings/W%20Drawings/W%20alum%20D/w%20alum%20160.pdf | 160M | 230/460 V | B | 3 | 3 - 60 Hz | - | 4 - 60 Hz | - | - | - | 2 | 3.4 | - | This product is not available at this time | PA2M015-4D | 17 | BA2M015-4D | 17 | - | 18.7 |  | BA2M015-4D | 109 | 109 | 87.2 | BA2M015-4D | 109 | 119.9 | 221 | 2 | - | 15 | 160M | 62092Z | 63072Z | - | - | 3600 | 160M | 19.55 | 89.4 | 89.7 | 88.5 | 0.89 | 0.84 | 0.76 | 125.35 | 1 | 400 V | 2940 | 3000 | 17 | 109 | 11190 | 15 / 11190 | CSA Approved Class I; Div 2; Groups A, B, C, & D, T3 | http://www.brookcromptonna.com/Connections/Connection%20Diagram%2012%20Lead%202X4%20IEC.pdf | IP55 | 6.4118 | B
[10 empty] | BA4M15-4D | BA4M015-4D | 15 | 1800 | 160MD | 11 | 4 | BA4M015 | 15 | 11 | 1760 | 160M | 17.8 | - | 92.4 | 92.2 | 91 | 0.84 | 0.8 | 0.71 | 121 | 96.8 | 210 | 240 | - | 460 V | - | 1.25 | 60 | 4 | http://www.brookcromptonna.com/Drawings/W%20Drawings/W%20alum%20D/w%20alum%20160.pdf | 160M | 230/460 V | B | 3 | 3 - 60 Hz | - | 4 - 60 Hz | - | - | - | 2.1 | 2.4 | - | This product is not available at this time | PA4M015-4D | 17.8 | BA4M015-4D | 17.8 | - | 19.58 |  | BA4M015-4D | 121 | 121 | 96.8 | BA4M015-4D | 121 | 133.1 | 221 | 4 | - | 15 | 160M | 62092Z | 63072Z | - | - | 1800 | 160M | 20.47 | 89.8 | 91 | 90.4 | 0.83 | 0.78 | 0.67 | 139.15 | 1 | 400 V | 1465 | 1500 | 17.8 | 121 | 11190 | 15 / 11190 | CSA Approved Class I; Div 2; Groups A, B, C, & D, T3 | http://www.brookcromptonna.com/Connections/Connection%20Diagram%2012%20Lead%202X4%20IEC.pdf | IP55 | 6.7978 | B
[10 empty] | BA6M15-4D | BA6M015-4D | 15 | 1200 | 160LD | 11 | 6 | BA6M015 | 15 | 11 | 1170 | 160L | 19.3 | - | 91.7 | 91.3 | 89.6 | 0.8 | 0.71 | 0.59 | 135 | 108 | 350 | 250 | - | 460 V | - | 1.25 | 60 | 6 | http://www.brookcromptonna.com/Drawings/W%20Drawings/W%20alum%20D/w%20alum%20160.pdf | 160L | 230/460 V | B | 3 | 3 - 60 Hz | - | 4 - 60 Hz | - | - | - | 3.5 | 2.5 | - | This product is not available at this time | PA6M015-4D | 19.3 | BA6M015-4D | 19.3 | - | 21.23 |  | BA6M015-4D | 135 | 135 | 108 | BA6M015-4D | 135 | 148.5 | 234 | 6 | - | 15 | 160L | 62092Z | 63072Z | - | - | 1200 | 160L | 22.195 | 88.7 | 90 | 88.8 | 0.75 | 0.67 | 0.57 | 155.25 | 1 | 400 V | 980 | 1000 | 19.3 | 135 | 11190 | 15 / 11190 | CSA Approved Class I; Div 2; Groups A, B, C, & D, T3 | http://www.brookcromptonna.com/Connections/Connection%20Diagram%2012%20Lead%202X4%20IEC.pdf | IP55 | 6.9948 | B
[10 empty] | BA2M20-4D | BA2M020-4D | 20 | 3600 | 160MD | 15 | 2 | BA2M020 | 20 | 15 | 3515 | 160M | 22.2 | - | 91 | 91.5 | 91 | 0.93 | 0.91 | 0.89 | 133 | 106.4 | 160 | 340 | - | 460 V | - | 1.25 | 60 | 2 | http://www.brookcromptonna.com/Drawings/W%20Drawings/W%20alum%20D/w%20alum%20160.pdf | 160M | 230/460 V | B | 3 | 3 - 60 Hz | - | 4 - 60 Hz | - | - | - | 1.6 | 3.4 | - | This product is not available at this time | PA2M020-4D | 22.2 | BA2M020-4D | 22.2 | - | 24.42 |  | BA2M020-4D | 133 | 133 | 106.4 | BA2M020-4D | 133 | 146.3 | 221 | 2 | - | 20 | 160M | 62092Z | 63072Z | - | - | 3600 | 160M | 25.53 | 90.3 | 89.8 | 88.8 | 0.9 | 0.84 | 0.79 | 152.95 | 1 | 400 V | 2940 | 3000 | 22.2 | 133 | 14920 | 20 / 14920 | CSA Approved Class I; Div 2; Groups A, B, C, & D, T3 | http://www.brookcromptonna.com/Connections/Connection%20Diagram%2012%20Lead%202X4%20IEC.pdf | IP55 | 5.991 | B
[10 empty] | BA4M20-4D | BA4M020-4D | 20 | 1800 | 160LD | 15 | 4 | BA4M020 | 20 | 15 | 1755 | 160L | 23.3 | - | 93 | 93.5 | 93 | 0.87 | 0.84 | 0.77 | 152 | 121.6 | 210 | 250 | - | 460 V | - | 1.25 | 60 | 4 | http://www.brookcromptonna.com/Drawings/W%20Drawings/W%20alum%20D/w%20alum%20160.pdf | 160L | 230/460 V | B | 3 | 3 - 60 Hz | - | 4 - 60 Hz | - | - | - | 2.1 | 2.5 | - | This product is not available at this time | PA4M020-4D | 23.3 | BA4M020-4D | 23.3 | - | 25.63 |  | BA4M020-4D | 152 | 152 | 121.6 | BA4M020-4D | 152 | 167.2 | 234 | 4 | - | 20 | 160L | 62092Z | 63072Z | - | - | 1800 | 160L | 26.795 | 90.6 | 91.8 | 91.6 | 0.85 | 0.81 | 0.71 | 174.8 | 1 | 400 V | 1460 | 1500 | 23.3 | 152 | 14920 | 20 / 14920 | CSA Approved Class I; Div 2; Groups A, B, C, & D, T3 | http://www.brookcromptonna.com/Connections/Connection%20Diagram%2012%20Lead%202X4%20IEC.pdf | IP55 | 6.5236 | B
[10 empty] | BA6M20-4D | BA6M020-4D | 20 | 1200 | 180LD | 15 | 6 | BA6M020 | 20 | 15 | 1170 | 180L | 25.7 | - | 91.7 | 91.6 | 90.5 | 0.8 | 0.78 | 0.66 | 188 | 151 | 340 | 230 | - | 460 V | - | 1.25 | 60 | 6 | http://www.brookcromptonna.com/Drawings/W%20Drawings/W%20alum%20D/w%20alum%20180.pdf | 180L | 230/460 V | B | 3 | 3 - 60 Hz | - | 4 - 60 Hz | - | - | - | 3.4 | 2.3 | - | This product is not available at this time | PA6M020-4D | 25.7 | BA6M020-4D | 25.7 | - | 28.27 |  | BA6M020-4D | 188 | 188 | 151 | BA6M020-4D | 188 | 206.8 | 311 | 6 | - | 20 | 180L | 62092Z | 63072Z | - | - | 1200 | 160L | 29.555 | 89.7 | 90.8 | 89.6 | 0.78 | 0.74 | 0.63 | 216.2 | 1 | 400 V | 980 | 1000 | 25.7 | 188 | 14920 | 20 / 14920 | CSA Approved Class I; Div 2; Groups A, B, C, & D, T3 | http://www.brookcromptonna.com/Connections/Connection%20Diagram%2012%20Lead%202X4%20IEC.pdf | IP55 | 7.3152 | B
[10 empty] | BA2M25-4D | BA2M025-4D | 25 | 3600 | 160LD | 18.5 | 2 | BA2M025 | 25 | 18.5 | 3535 | 160L | 27.2 | - | 91.7 | 92.5 | 91.9 | 0.93 | 0.92 | 0.88 | 170 | 136 | 150 | 200 | - | 460 V | - | 1.25 | 60 | 2 | http://www.brookcromptonna.com/Drawings/W%20Drawings/W%20alum%20D/w%20alum%20160.pdf | 160L | 230/460 V | B | 3 | 3 - 60 Hz | - | 4 - 60 Hz | - | - | - | 1.5 | 2 | - | This product is not available at this time | PA2M025-4D | 27.2 | BA2M025-4D | 27.2 | - | 29.92 |  | BA2M025-4D | 170 | 170 | 136 | BA2M025-4D | 170 | 187 | 234 | 2 | - | 25 | 160L | 62092Z | 63072Z | - | - | 3600 | 160L | 31.28 | 90.9 | 90.6 | 89.8 | 0.9 | 0.86 | 0.8 | 195.5 | 1 | 400 V | 2935 | 3000 | 27.2 | 170 | 18650 | 25 / 18650 | CSA Approved Class I; Div 2; Groups A, B, C, & D, T3 | http://www.brookcromptonna.com/Connections/Connection%20Diagram%2012%20Lead%202X4%20IEC.pdf | IP55 | 6.25 | B
[10 empty] | BA4M25-4D | BA4M025-4D | 25 | 1800 | 180MD | 18.5 | 4 | BA4M025 | 25 | 18.5 | 1765 | 180M | 27.9 | - | 93.6 | 94 | 93.7 | 0.89 | 0.87 | 0.8 | 173 | 138.4 | 180 | 260 | - | 460 V | - | 1.25 | 60 | 4 | http://www.brookcromptonna.com/Drawings/W%20Drawings/W%20alum%20D/w%20alum%20180.pdf | 180M | 230/460 V | B | 3 | 3 - 60 Hz | - | 4 - 60 Hz | - | - | - | 1.8 | 2.6 | - | This product is not available at this time | PA4M025-4D | 27.9 | BA4M025-4D | 27.9 | - | 30.69 |  | BA4M025-4D | 173 | 173 | 138.4 | BA4M025-4D | 173 | 190.3 | 291 | 4 | - | 25 | 180M | 62102Z | 63082Z | - | - | 1800 | 180M | 32.085 | 91.2 | 91.8 | 90.7 | 0.84 | 0.77 | 0.66 | 198.95 | 1 | 400 V | 1470 | 1500 | 27.9 | 173 | 18650 | 25 / 18650 | CSA Approved Class I; Div 2; Groups A, B, C, & D, T3 | http://www.brookcromptonna.com/Connections/Connection%20Diagram%2012%20Lead%202X4%20IEC.pdf | IP55 | 6.2007 | B
[10 empty] | BA2M30-4D | BA2M030-4D | 30 | 3600 | 180MD | 22 | 2 | BA2M030 | 30 | 22 | 3525 | 180M | 32.4 | - | 91.7 | 92 | 91.7 | 0.93 | 0.88 | 0.85 | 185 | 148 | 150 | 200 | - | 460 V | - | 1.25 | 60 | 2 | http://www.brookcromptonna.com/Drawings/W%20Drawings/W%20alum%20D/w%20alum%20180.pdf | 180M | 230/460 V | B | 3 | 3 - 60 Hz | - | 4 - 60 Hz | - | - | - | 1.5 | 2 | - | This product is not available at this time | PA2M030-4D | 32.4 | BA2M030-4D | 32.4 | - | 35.64 |  | BA2M030-4D | 185 | 185 | 148 | BA2M030-4D | 185 | 203.5 | 291 | 2 | - | 30 | 180M | 62102Z | 63082Z | - | - | 3600 | 180M | 37.26 | 91.3 | 91.5 | 90.4 | 0.89 | 0.86 | 0.76 | 212.75 | 1 | 400 V | 2950 | 3000 | 32.4 | 185 | 22380 | 30 / 22380 | CSA Approved Class I; Div 2; Groups A, B, C, & D, T3 | http://www.brookcromptonna.com/Connections/Connection%20Diagram%2012%20Lead%202X4%20IEC.pdf | IP55 | 5.7099 | B
[10 empty] | BA4M30-4D | BA4M030-4D | 30 | 1800 | 180LD | 22 | 4 | BA4M030 | 30 | 22 | 1760 | 180L | 33.9 | - | 93.6 | 94 | 93.8 | 0.87 | 0.85 | 0.78 | 207 | 165.6 | 190 | 270 | - | 460 V | - | 1.25 | 60 | 4 | http://www.brookcromptonna.com/Drawings/W%20Drawings/W%20alum%20D/w%20alum%20180.pdf | 180L | 230/460 V | B | 3 | 3 - 60 Hz | - | 4 - 60 Hz | - | - | - | 1.9 | 2.7 | - | This product is not available at this time | PA4M030-4D | 33.9 | BA4M030-4D | 33.9 | - | 37.29 |  | BA4M030-4D | 207 | 207 | 165.6 | BA4M030-4D | 207 | 227.7 | 311 | 4 | - | 30 | 180L | 62102Z | 63082Z | - | - | 1800 | 180L | 38.985 | 91.6 | 92.1 | 91.6 | 0.86 | 0.83 | 0.71 | 238.05 | 1 | 400 V | 1470 | 1500 | 33.9 | 207 | 22380 | 30 / 22380 | CSA Approved Class I; Div 2; Groups A, B, C, & D, T3 | http://www.brookcromptonna.com/Connections/Connection%20Diagram%2012%20Lead%202X4%20IEC.pdf | IP55 | 6.1062 | B
[10 empty] | BA2M0.25-5D | BA2M.25-5D | 0.25 | 3600 | 63D | 0.18 | 2 | BA2M.25 | 0.25 | 0.18 | 3370 | 63 | 0.4 | 0.4 | 64 | 66 | 57 | 0.64 | 0.54 | 0.42 | 1.4 | 1.4 | 220 | 220 | - | 575 V | 575 V | 1.25 | 60 | 2 | Drawing Not Available | 63 | 575 V | B | 3 | 3 - 60 Hz | - | 4 - 60 Hz | - | - | - | 2.2 | 2.2 | - | This product is not available at this time | PA2M.25-5D | - | BA2M.25-5D | 0.4 | 0.4 | - |  | BA2M.25-5D | 1.4 | 1.7 | 1.4 | BA2M.25-5D | 1.4 | 1.54 | 12 | 2 | - | 0.25 | 63 | 62022Z | 62022Z | - | - | 3600 | 63 | - | 60 | 55 | 46 | 0.7 | 0.61 | 0.5 | - | - | - | - | - | 0.4 | 1.4 | 186.5 | 0.25 / 186.5 | CSA Approved Class I; Div 2; Groups A, B, C, & D, T3 | http://www.brookcromptonna.com/Connections/Connection%20Diagram%203%20Lead%20575%20IEC.pdf | IP55 | 3.5 | B
[10 empty] | BA4M0.25-5D | BA4M.25-5D | 0.25 | 1800 | 63D | 0.18 | 4 | BA4M.25 | 0.25 | 0.18 | 1645 | 63 | 0.6 | N/A | 58 | 62 | 57 | 0.52 | 0.45 | 0.37 | 1.4 | N/A | 200 | 200 | - | 575 V | 575 V | 1.25 | 60 | 4 | Drawing Not Available | 63 | 575 V | B | 3 | 3 - 60 Hz | - | 4 - 60 Hz | - | - | - | #VALUE! | #VALUE! | - | This product is not available at this time | PA4M.25-5D | - | BA4M.25-5D | N/A | N/A | - |  | BA4M.25-5D | N/A | N/A | N/A | BA4M.25-5D | N/A | #VALUE! | 12 | 4 | - | 0.25 | 63 | 62022Z | 62022Z | - | - | 1800 | 63 | - | 62 | 58 | 51 | 0.66 | 0.56 | 0.44 | - | - | - | - | - | 0.6 | 1.4 | 186.5 | 0.25 / 186.5 | CSA Approved Class I; Div 2; Groups A, B, C, & D, T3 | http://www.brookcromptonna.com/Connections/Connection%20Diagram%203%20Lead%20575%20IEC.pdf | IP55 | 2.3333 | B
[10 empty] | BA6M0.25-5D | BA6M.25-5D | 0.25 | 1200 | 63D | 0.18 | 6 | BA6M.25 | 0.25 | 0.18 | 1056 | 71 | 0.6 | 0.6 | 61 | 59 | 53 | 0.57 | 0.5 | 0.39 | 1.8 | 1.4 | 187 | 175 | - | 575 V | 575 V | 1.25 | 60 | 6 | Drawing Not Available | 71 | 575 V | B | 3 | 3 - 60 Hz | - | 4 - 60 Hz | - | - | - | 2 | 2 | - | This product is not available at this time | PA6M.25-5D | - | BA6M.25-5D | 0.6 | 0.6 | - |  | BA6M.25-5D | 1.4 | 1.8 | 1.4 | BA6M.25-5D | 1.4 | 1.54 | 15 | 6 | - | 0.25 | 71 | 62022Z | 62022Z | - | - | 1200 | 71 | - | 61 | 59 | 53 | 0.57 | 0.5 | 0.39 | - | - | - | - | - | 0.6 | 1.8 | 186.5 | 0.25 / 186.5 | CSA Approved Class I; Div 2; Groups A, B, C, & D, T3 | http://www.brookcromptonna.com/Connections/Connection%20Diagram%203%20Lead%20575%20IEC.pdf | IP55 | 3 | B
[10 empty] | BA8M0.25-5D | BA8M.25-5D | 0.25 | 900 | N/A | 0.18 | 8 | BA8M.25 | 0.25 | 0.18 | - | - | #VALUE! | N/A | - | - | - | - | - | - | #VALUE! | N/A | - | - | - | 575 V | 575 V | 1.25 | 60 | 8 | http://www.brookcromptonna.com/Drawings/W%20Drawings/W%20alum%20D/w%20alum%2080.pdf | 80 | 575 V | #VALUE! | 3 | 3 - 60 Hz | - | 4 - 60 Hz | - | - | - | #VALUE! | #VALUE! | - | This product is not available at this time | PA8M.25-5D | - | BA8M.25-5D | N/A | N/A | - |  | BA8M.25-5D | N/A | N/A | N/A | BA8M.25-5D | N/A | #VALUE! | 22 | 8 | - | 0.25 | 80 | - | - | - | - | 900 | - | - | - | - | - | - | - | - | - | - | - | - | - | - | - | 186.5 | 0.25 / 186.5 | CSA Approved Class I; Div 2; Groups A, B, C, & D, T3 | http://www.brookcromptonna.com/Connections/Connection%20Diagram%203%20Lead%20575%20IEC.pdf | IP55 | #VALUE! | #VALUE!
[10 empty] | BA2M0.33-5D | BA2M.33-5D | 0.33 | 3600 | 63D | 0.25 | 2 | BA2M.33 | 0.33 | 0.25 | 3370 | 63 | 0.5 | 0.5 | 65 | 64 | 58 | 0.78 | 0.68 | 0.57 | 2.2 | 2.2 | 230 | 250 | - | 575 V | 575 V | 1.25 | 60 | 2 | Drawing Not Available | 63 | 575 V | B | 3 | 3 - 60 Hz | - | 4 - 60 Hz | - | - | - | 2.3 | 2.5 | - | This product is not available at this time | PA2M.33-5D | - | BA2M.33-5D | 0.5 | 0.5 | - |  | BA2M.33-5D | 2.2 | 2.7 | 2.2 | BA2M.33-5D | 2.2 | 2.42 | 12 | 2 | - | 0.33 | 63 | 62022Z | 62022Z | - | - | 3600 | 63 | - | 64 | 63 | 57 | 0.78 | 0.68 | 0.57 | - | - | - | - | - | 0.5 | 2.2 | 246.18 | 0.33 / 246.18 | CSA Approved Class I; Div 2; Groups A, B, C, & D, T3 | http://www.brookcromptonna.com/Connections/Connection%20Diagram%203%20Lead%20575%20IEC.pdf | IP55 | 4.4 | B
[10 empty] | BA4M0.33-5D | BA4M.33-5D | 0.33 | 1800 | 71D | 0.25 | 4 | BA4M.33 | 0.33 | 0.25 | 1655 | 71 | 0.6 | 0.6 | 70 | 70 | 67 | 0.64 | 0.54 | 0.41 | 1.9 | 1.9 | 200 | 210 | - | 575 V | 575 V | 1.25 | 60 | 4 | http://www.brookcromptonna.com/Drawings/W%20Drawings/W%20alum%20D/w%20alum%2071.pdf | 71 | 575 V | B | 3 | 3 - 60 Hz | - | 4 - 60 Hz | - | - | - | 2 | 2.1 | - | This product is not available at this time | PA4M.33-5D | - | BA4M.33-5D | 0.6 | 0.6 | - |  | BA4M.33-5D | 1.9 | 2.3 | 1.9 | BA4M.33-5D | 1.9 | 2.09 | 15 | 4 | - | 0.33 | 71 | 62032Z | 60032Z | - | - | 1800 | 71 | - | 69 | 68 | 62 | 0.65 | 0.55 | 0.44 | - | - | - | - | - | 0.6 | 1.9 | 246.18 | 0.33 / 246.18 | CSA Approved Class I; Div 2; Groups A, B, C, & D, T3 | http://www.brookcromptonna.com/Connections/Connection%20Diagram%203%20Lead%20575%20IEC.pdf | IP55 | 3.1667 | B
[10 empty] | BA6M0.33-5D | BA6M.33-5D | 0.33 | 1200 | 80D | 0.25 | 6 | BA6M.33 | 0.33 | 0.25 | 1105 | 80 | 0.6 | 0.6 | 68 | 65 | 57 | 0.65 | 0.56 | 0.45 | 2.1 | 2.1 | 200 | 230 | - | 575 V | 575 V | 1.25 | 60 | 6 | http://www.brookcromptonna.com/Drawings/W%20Drawings/W%20alum%20D/w%20alum%2071.pdf | 71 | 575 V | B | 3 | 3 - 60 Hz | - | 4 - 60 Hz | - | - | - | 2 | 2.3 | - | This product is not available at this time | PA6M.33-5D | - | BA6M.33-5D | 0.6 | 0.6 | - |  | BA6M.33-5D | 2.1 | 2.7 | 2.1 | BA6M.33-5D | 2.1 | 2.31 | 15 | 6 | - | 0.33 | 71 | 62042Z | 60032Z | - | - | 1200 | 80 | - | 61 | 59 | 53 | 0.56 | 0.49 | 0.38 | - | - | - | - | - | 0.6 | 2.1 | 246.18 | 0.33 / 246.18 | CSA Approved Class I; Div 2; Groups A, B, C, & D, T3 | http://www.brookcromptonna.com/Connections/Connection%20Diagram%203%20Lead%20575%20IEC.pdf | IP55 | 3.5 | B
[10 empty] | BA8M0.33-5D | BA8M.33-5D | 0.33 | 900 | N/A | 0.25 | 8 | BA8M.33 | 0.33 | 0.25 | - | - | #VALUE! | N/A | - | - | - | - | - | - | #VALUE! | N/A | - | - | - | 575 V | 575 V | 1.25 | 60 | 8 | http://www.brookcromptonna.com/Drawings/W%20Drawings/W%20alum%20D/w%20alum%2080.pdf | 80 | 575 V | #VALUE! | 3 | 3 - 60 Hz | - | 4 - 60 Hz | - | - | - | #VALUE! | #VALUE! | - | This product is not available at this time | PA8M.33-5D | - | BA8M.33-5D | N/A | N/A | - |  | BA8M.33-5D | N/A | N/A | N/A | BA8M.33-5D | N/A | #VALUE! | 22 | 8 | - | 0.33 | 80 | - | - | - | - | 900 | - | - | - | - | - | - | - | - | - | - | - | - | - | - | - | 246.18 | 0.33 / 246.18 | CSA Approved Class I; Div 2; Groups A, B, C, & D, T3 | http://www.brookcromptonna.com/Connections/Connection%20Diagram%203%20Lead%20575%20IEC.pdf | IP55 | #VALUE! | #VALUE!
[10 empty] | BA2M0.5-5D | BA2M.50-5D | 0.5 | 3600 | 63D | 0.37 | 2 | BA2M.50 | 0.5 | 0.37 | 3370 | 71 | 0.7 | 0.5 | 71 | 72 | 68 | 0.75 | 0.64 | 0.5 | 3 | 2.2 | 230 | 240 | - | 575 V | 575 V | 1.25 | 60 | 2 | http://www.brookcromptonna.com/Drawings/W%20Drawings/W%20alum%20D/w%20alum%2071.pdf | 71 | 575 V | B | 3 | 3 - 60 Hz | - | 4 - 60 Hz | - | - | - | 2.3 | 2.5 | - | This product is not available at this time | PA2M.50-5D | - | BA2M.50-5D | 0.5 | 0.5 | - |  | BA2M.50-5D | 2.2 | 2.7 | 2.2 | BA2M.50-5D | 2.2 | 2.42 | 15 | 2 | - | 0.5 | 71 | 62032Z | 60032Z | - | - | 3600 | 71 | - | 72 | 73 | 71 | 0.84 | 0.76 | 0.63 | - | - | - | - | - | 0.7 | 3 | 373 | 0.5 / 373 | CSA Approved Class I; Div 2; Groups A, B, C, & D, T3 | http://www.brookcromptonna.com/Connections/Connection%20Diagram%203%20Lead%20575%20IEC.pdf | IP55 | 4.2857 | B
[10 empty] | BA4M0.5-5D | BA4M.50-5D | 0.5 | 1800 | 71D | 0.37 | 4 | BA4M.50 | 0.5 | 0.37 | 1655 | 71 | 0.8 | 0.6 | 73 | 73 | 69 | 0.63 | 0.54 | 0.42 | 3 | 1.9 | 220 | 220 | - | 575 V | 575 V | 1.25 | 60 | 4 | http://www.brookcromptonna.com/Drawings/W%20Drawings/W%20alum%20D/w%20alum%2071.pdf | 71 | 575 V | B | 3 | 3 - 60 Hz | - | 4 - 60 Hz | - | - | - | 2 | 2.1 | - | This product is not available at this time | PA4M.50-5D | - | BA4M.50-5D | 0.6 | 0.6 | - |  | BA4M.50-5D | 1.9 | 2.3 | 1.9 | BA4M.50-5D | 1.9 | 2.09 | 15 | 4 | - | 0.5 | 71 | 62032Z | 60032Z | - | - | 1800 | 71 | - | 71 | 69 | 63 | 0.68 | 0.57 | 0.45 | - | - | - | - | - | 0.8 | 3 | 373 | 0.5 / 373 | CSA Approved Class I; Div 2; Groups A, B, C, & D, T3 | http://www.brookcromptonna.com/Connections/Connection%20Diagram%203%20Lead%20575%20IEC.pdf | IP55 | 3.75 | B
[10 empty] | BA6M0.5-5D | BA6M.50-5D | 0.5 | 1200 | 80D | 0.37 | 6 | BA6M.50 | 0.5 | 0.37 | 1105 | 80 | 0.9 | 0.6 | 65 | 59 | 51 | 0.65 | 0.55 | 0.43 | 2.9 | 2.1 | 200 | 220 | - | 575 V | 575 V | 1.25 | 60 | 6 | http://www.brookcromptonna.com/Drawings/W%20Drawings/W%20alum%20D/w%20alum%2080.pdf | 80 | 575 V | B | 3 | 3 - 60 Hz | - | 4 - 60 Hz | - | - | - | 2 | 2.3 | - | This product is not available at this time | PA6M.50-5D | - | BA6M.50-5D | 0.6 | 0.6 | - |  | BA6M.50-5D | 2.1 | 2.7 | 2.1 | BA6M.50-5D | 2.1 | 2.31 | 22 | 6 | - | 0.5 | 80 | 62042Z | 60032Z | - | - | 1200 | 80 | - | 69 | 68 | 64 | 0.61 | 0.51 | 0.4 | - | - | - | - | - | 0.9 | 2.9 | 373 | 0.5 / 373 | CSA Approved Class I; Div 2; Groups A, B, C, & D, T3 | http://www.brookcromptonna.com/Connections/Connection%20Diagram%203%20Lead%20575%20IEC.pdf | IP55 | 3.2222 | B
[10 empty] | BA8M0.5-5D | BA8M.50-5D | 0.5 | 900 | N/A | 0.37 | 8 | BA8M.50 | 0.5 | 0.37 | - | - | #VALUE! | N/A | - | - | - | - | - | - | #VALUE! | N/A | - | - | - | 575 V | 575 V | 1.25 | 60 | 8 | http://www.brookcromptonna.com/Drawings/W%20Drawings/W%20alum%20D/w%20alum%2090.pdf | 90S | 575 V | #VALUE! | 3 | 3 - 60 Hz | - | 4 - 60 Hz | - | - | - | #VALUE! | #VALUE! | - | This product is not available at this time | PA8M.50-5D | - | BA8M.50-5D | N/A | N/A | - |  | BA8M.50-5D | N/A | N/A | N/A | BA8M.50-5D | N/A | #VALUE! | 30 | 8 | - | 0.5 | 90 | - | - | - | - | 900 | - | - | - | - | - | - | - | - | - | - | - | - | - | - | - | 373 | 0.5 / 373 | CSA Approved Class I; Div 2; Groups A, B, C, & D, T3 | http://www.brookcromptonna.com/Connections/Connection%20Diagram%203%20Lead%20575%20IEC.pdf | IP55 | #VALUE! | #VALUE!
[10 empty] | BA2M0.75-5D | BA2M.75-5D | 0.75 | 3600 | 71D | 0.55 | 2 | BA2M.75 | 0.75 | 0.55 | 3370 | 71 | 1 | 1 | 74 | 76 | 76 | 0.79 | 0.68 | 0.51 | 4.3 | 4.3 | 220 | 240 | - | 575 V | 575 V | 1.25 | 60 | 2 | http://www.brookcromptonna.com/Drawings/W%20Drawings/W%20alum%20D/w%20alum%2071.pdf | 71 | 575 V | B | 3 | 3 - 60 Hz | - | 4 - 60 Hz | - | - | - | 2.2 | 2.4 | - | This product is not available at this time | PA2M.75-5D | - | BA2M.75-5D | 1 | 1 | - |  | BA2M.75-5D | 4.3 | 5.4 | 4.3 | BA2M.75-5D | 4.3 | 4.73 | 15 | 2 | - | 0.75 | 71 | 62032Z | 60032Z | - | - | 3600 | 71 | - | 74 | 75 | 73 | 0.87 | 0.81 | 0.7 | - | - | - | - | - | 1 | 4.3 | 559.5 | 0.75 / 559.5 | CSA Approved Class I; Div 2; Groups A, B, C, & D, T3 | http://www.brookcromptonna.com/Connections/Connection%20Diagram%203%20Lead%20575%20IEC.pdf | IP55 | 4.3 | B
[10 empty] | BA4M0.75-5D | BA4M.75-5D | 0.75 | 1800 | 80D | 0.55 | 4 | BA4M.75 | 0.75 | 0.55 | 1680 | 80 | 1.1 | 1.1 | 77 | 75 | 72 | 0.65 | 0.56 | 0.46 | 5 | 5 | 220 | 230 | - | 575 V | 575 V | 1.25 | 60 | 4 | http://www.brookcromptonna.com/Drawings/W%20Drawings/W%20alum%20D/w%20alum%2080.pdf | 80 | 575 V | B | 3 | 3 - 60 Hz | - | 4 - 60 Hz | - | - | - | 2.2 | 2.3 | - | This product is not available at this time | PA4M.75-5D | - | BA4M.75-5D | 1.1 | 1.1 | - |  | BA4M.75-5D | 5 | 6.3 | 5 | BA4M.75-5D | 5 | 5.5 | 22 | 4 | - | 0.75 | 80 | 62042Z | 60032Z | - | - | 1800 | 80 | - | 75 | 75 | 70 | 0.67 | 0.57 | 0.45 | - | - | - | - | - | 1.1 | 5 | 559.5 | 0.75 / 559.5 | CSA Approved Class I; Div 2; Groups A, B, C, & D, T3 | http://www.brookcromptonna.com/Connections/Connection%20Diagram%203%20Lead%20575%20IEC.pdf | IP55 | 4.5455 | B
[10 empty] | BA6M0.75-5D | BA6M.75-5D | 0.75 | 1200 | 80D | 0.55 | 6 | BA6M.75 | 0.75 | 0.55 | 1105 | 80 | 1.2 | 1.2 | 71 | 71 | 67 | 0.66 | 0.55 | 0.41 | 4.2 | 4.2 | 200 | 220 | - | 575 V | 575 V | 1.25 | 60 | 6 | http://www.brookcromptonna.com/Drawings/W%20Drawings/W%20alum%20D/w%20alum%2080.pdf | 80 | 575 V | B | 3 | 3 - 60 Hz | - | 4 - 60 Hz | - | - | - | 2 | 2.2 | - | This product is not available at this time | PA6M.75-5D | - | BA6M.75-5D | 1.2 | 1.2 | - |  | BA6M.75-5D | 4.2 | 5.2 | 4.2 | BA6M.75-5D | 4.2 | 4.62 | 22 | 6 | - | 0.75 | 80 | 62042Z | 60032Z | - | - | 1200 | 80 | - | 71 | 71 | 68 | 0.63 | 0.54 | 0.41 | - | - | - | - | - | 1.2 | 4.2 | 559.5 | 0.75 / 559.5 | CSA Approved Class I; Div 2; Groups A, B, C, & D, T3 | http://www.brookcromptonna.com/Connections/Connection%20Diagram%203%20Lead%20575%20IEC.pdf | IP55 | 3.5 | B
[10 empty] | BA8M0.75-5D | BA8M.75-5D | 0.75 | 900 | N/A | 0.55 | 8 | BA8M.75 | 0.75 | 0.55 | - | - | #VALUE! | N/A | - | - | - | - | - | - | #VALUE! | N/A | - | - | - | 575 V | 575 V | 1.25 | 60 | 8 | http://www.brookcromptonna.com/Drawings/W%20Drawings/W%20alum%20D/w%20alum%2090.pdf | 90L | 575 V | #VALUE! | 3 | 3 - 60 Hz | - | 4 - 60 Hz | - | - | - | #VALUE! | #VALUE! | - | This product is not available at this time | PA8M.75-5D | - | BA8M.75-5D | N/A | N/A | - |  | BA8M.75-5D | N/A | N/A | N/A | BA8M.75-5D | N/A | #VALUE! | 35 | 8 | - | 0.75 | 90L | - | - | - | - | 900 | - | - | - | - | - | - | - | - | - | - | - | - | - | - | - | 559.5 | 0.75 / 559.5 | CSA Approved Class I; Div 2; Groups A, B, C, & D, T3 | http://www.brookcromptonna.com/Connections/Connection%20Diagram%203%20Lead%20575%20IEC.pdf | IP55 | #VALUE! | #VALUE!
[10 empty] | BA2M1-5D | BA2M001-5D | 1 | 3600 | 80D | 0.75 | 2 | BA2M001 | 1 | 0.75 | 3420 | 80 | 1.3 | 1.3 | 78 | 78 | 74 | 0.77 | 0.73 | 0.61 | 6.9 | 6.9 | 250 | 275 | - | 575 V | 575 V | 1.25 | 60 | 2 | http://www.brookcromptonna.com/Drawings/W%20Drawings/W%20alum%20D/w%20alum%2080.pdf | 80 | 575 V | B | 3 | 3 - 60 Hz | - | 4 - 60 Hz | - | - | - | 2.5 | 2.75 | PA2M001-5D | This product is not available at this time. Try PA2M001-5D | PA2M001-5D | - | BA2M001-5D | 1.3 | 1.3 | - |  | BA2M001-5D | 6.9 | 8.7 | 6.9 | BA2M001-5D | 6.9 | 7.59 | 22 | 2 | - | 1 | 80 | 62042Z | 60032Z | - | - | 3600 | 80 | - | 77.4 | 76.9 | 75.2 | 0.84 | 0.78 | 0.66 | - | - | - | - | - | 1.3 | 6.9 | 746 | 1 / 746 | CSA Approved Class I; Div 2; Groups A, B, C, & D, T3 | http://www.brookcromptonna.com/Connections/Connection%20Diagram%203%20Lead%20575%20IEC.pdf | IP55 | 5.3077 | B
[10 empty] | BA4M1-5D | BA4M001-5D | 1 | 1800 | 80D | 0.75 | 4 | BA4M001 | 1 | 0.75 | 1680 | 80 | 1.4 | 1 | 77 | 77 | 74 | 0.7 | 0.6 | 0.48 | 4.5 | 4.5 | 220 | 230 | - | 575 V | 575 V | 1.25 | 60 | 4 | http://www.brookcromptonna.com/Drawings/W%20Drawings/W%20alum%20D/w%20alum%2080.pdf | 80 | 575 V | B | 3 | 3 - 60 Hz | - | 4 - 60 Hz | - | - | - | 2.2 | 2.3 | PA4M001-5D | This product is not available at this time. Try PA4M001-5D | PA4M001-5D | - | BA4M001-5D | 1 | 1 | - |  | BA4M001-5D | 4.5 | 7.9 | 4.5 | BA4M001-5D | 4.5 | 4.95 | 22 | 4 | - | 1 | 80 | 62042Z | 60032Z | - | - | 1800 | 80 | - | 79.6 | 78.8 | 77.4 | 0.72 | 0.62 | 0.49 | - | - | - | - | - | 1.4 | 4.5 | 746 | 1 / 746 | CSA Approved Class I; Div 2; Groups A, B, C, & D, T3 | http://www.brookcromptonna.com/Connections/Connection%20Diagram%203%20Lead%20575%20IEC.pdf | IP55 | 3.2143 | B
[10 empty] | BA6M1-5D | BA6M001-5D | 1 | 1200 | 90SD | 0.75 | 6 | BA6M001 | 1 | 0.75 | 1150 | 90S | 1.5 | 1.5 | 80 | 78 | 75 | 0.62 | 0.54 | 0.4 | 8.8 | 8.8 | 270 | 270 | - | 575 V | 575 V | 1.25 | 60 | 6 | http://www.brookcromptonna.com/Drawings/W%20Drawings/W%20alum%20D/w%20alum%2090.pdf | 90S | 575 V | B | 3 | 3 - 60 Hz | - | 4 - 60 Hz | - | - | - | 2.7 | 2.7 | PA6M001-5D | This product is not available at this time. Try PA6M001-5D | PA6M001-5D | - | BA6M001-5D | 1.5 | 1.5 | - |  | BA6M001-5D | 8.8 | 11 | 8.8 | BA6M001-5D | 8.8 | 9.68 | 30 | 6 | - | 1 | 90 | 62052Z | 62032Z | - | - | 1200 | 90S | - | 75.9 | 73.8 | 70.1 | 0.65 | 0.54 | 0.44 | - | - | - | - | - | 1.5 | 8.8 | 746 | 1 / 746 | CSA Approved Class I; Div 2; Groups A, B, C, & D, T3 | http://www.brookcromptonna.com/Connections/Connection%20Diagram%203%20Lead%20575%20IEC.pdf | IP55 | 5.8667 | B
[10 empty] | BA2M1.5-5D | BA2M1.5-5D | 1.5 | 3600 | 80D | 1.1 | 2 | BA2M1.5 | 1.5 | 1.1 | 3420 | 80 | 1.8 | 1.8 | 79 | 78 | 73 | 0.8 | 0.74 | 0.64 | 11.5 | 11.5 | 250 | 275 | - | 575 V | 575 V | 1.25 | 60 | 2 | http://www.brookcromptonna.com/Drawings/W%20Drawings/W%20alum%20D/w%20alum%2080.pdf | 80 | 575 V | B | 3 | 3 - 60 Hz | - | 4 - 60 Hz | - | - | - | 2.5 | 2.75 | PA2M1.5-5D | This product is not available at this time. Try PA2M1.5-5D | PA2M1.5-5D | - | BA2M1.5-5D | 1.8 | 1.8 | - |  | BA2M1.5-5D | 11.5 | 14.4 | 11.5 | BA2M1.5-5D | 11.5 | 12.65 | 22 | 2 | - | 1.5 | 80 | 62042Z | 60032Z | - | - | 3600 | 80 | - | 79.6 | 80.7 | 78.6 | 0.84 | 0.77 | 0.65 | - | - | - | - | - | 1.8 | 11.5 | 1119 | 1.5 / 1119 | CSA Approved Class I; Div 2; Groups A, B, C, & D, T3 | http://www.brookcromptonna.com/Connections/Connection%20Diagram%203%20Lead%20575%20IEC.pdf | IP55 | 6.3889 | B
[10 empty] | BA4M1.5-5D | BA4M1.5-5D | 1.5 | 1800 | 90SD | 1.1 | 4 | BA4M1.5 | 1.5 | 1.1 | 1720 | 90S | 1.6 | 1.68 | 86.5 | 86 | 84.5 | 0.76 | 0.67 | 0.56 | 13.2 | 13.2 | 420 | 400 | - | 575 V | 575 V | 1.25 | 60 | 4 | http://www.brookcromptonna.com/Drawings/W%20Drawings/W%20alum%20D/w%20alum%2090.pdf | 90S | 575 V | A | 3 | 3 - 60 Hz | - | 4 - 60 Hz | - | - | - | 4.2 | 4 | PA4M1.5-5D | This product is not available at this time. Try PA4M1.5-5D | PA4M1.5-5D | - | BA4M1.5-5D | 1.68 | 1.68 | - |  | BA4M1.5-5D | 13.2 | 16.5 | 13.2 | BA4M1.5-5D | 13.2 | 14.52 | 30 | 4 | - | 1.5 | 90 | 62052Z | 62032Z | - | - | 1800 | 90S | - | 81.4 | 81.5 | 82 | 0.77 | 0.78 | 0.58 | - | - | - | - | - | 1.6 | 13.2 | 1119 | 1.5 / 1119 | CSA Approved Class I; Div 2; Groups A, B, C, & D, T3 | http://www.brookcromptonna.com/Connections/Connection%20Diagram%203%20Lead%20575%20IEC.pdf | IP55 | 8.25 | A
[10 empty] | BA6M1.5-5D | BA6M1.5-5D | 1.5 | 1200 | 90LD | 1.1 | 6 | BA6M1.5 | 1.5 | 1.1 | 1130 | 90L | 1.4 | 1.4 | 72 | 69 | 64 | 0.57 | 0.5 | 0.4 | 5.2 | 5.2 | 240 | 280 | - | 575 V | 575 V | 1.25 | 60 | 6 | http://www.brookcromptonna.com/Drawings/W%20Drawings/W%20alum%20D/w%20alum%2090.pdf | 90L | 575 V | B | 3 | 3 - 60 Hz | - | 4 - 60 Hz | - | - | - | 2.4 | 2.8 | PA6M1.5-5D | This product is not available at this time. Try PA6M1.5-5D | PA6M1.5-5D | - | BA6M1.5-5D | 1.4 | 1.4 | - |  | BA6M1.5-5D | 5.2 | 6.5 | 5.2 | BA6M1.5-5D | 5.2 | 5.72 | 35 | 6 | - | 1.5 | 90L | 62052Z | 62032Z | - | - | 1200 | 90L | - | 78.1 | 75.6 | 73.1 | 0.67 | 0.57 | 0.42 | - | - | - | - | - | 1.4 | 5.2 | 1119 | 1.5 / 1119 | CSA Approved Class I; Div 2; Groups A, B, C, & D, T3 | http://www.brookcromptonna.com/Connections/Connection%20Diagram%203%20Lead%20575%20IEC.pdf | IP55 | 3.7143 | B
[10 empty] | BA2M2-5D | BA2M002-5D | 2 | 3600 | 90SD | 1.5 | 2 | BA2M002 | 2 | 1.5 | 3460 | 90S | 2 | 2.08 | 85.5 | 85.8 | 85.5 | 0.86 | 0.82 | 0.74 | 15.6 | 15.6 | 300 | 330 | - | 575 V | 575 V | 1.25 | 60 | 2 | http://www.brookcromptonna.com/Drawings/W%20Drawings/W%20alum%20D/w%20alum%2090.pdf | 90S | 575 V | B | 3 | 3 - 60 Hz | - | 4 - 60 Hz | - | - | - | 3 | 3.3 | PA2M002-5D | This product is not available at this time. Try PA2M002-5D | PA2M002-5D | - | BA2M002-5D | 2.08 | 2.08 | - |  | BA2M002-5D | 15.6 | 19.5 | 15.6 | BA2M002-5D | 15.6 | 17.16 | 30 | 2 | - | 2 | 90 | 62052Z | 62032Z | - | - | 3600 | 90S | - | 81.3 | 82.3 | 82.6 | 0.9 | 0.84 | 0.76 | - | - | - | - | - | 2 | 15.6 | 1492 | 2 / 1492 | CSA Approved Class I; Div 2; Groups A, B, C, & D, T3 | http://www.brookcromptonna.com/Connections/Connection%20Diagram%203%20Lead%20575%20IEC.pdf | IP55 | 7.8 | B
[10 empty] | BA4M2-5D | BA4M002-5D | 2 | 1800 | 90LD | 1.5 | 4 | BA4M002 | 2 | 1.5 | 1720 | 90L | 2.3 | 2.32 | 86.5 | 86 | 84.5 | 0.74 | 0.65 | 0.52 | 15.2 | 15.2 | 280 | 300 | - | 575 V | 575 V | 1.25 | 60 | 4 | http://www.brookcromptonna.com/Drawings/W%20Drawings/W%20alum%20D/w%20alum%2090.pdf | 90L | 575 V | B | 3 | 3 - 60 Hz | - | 4 - 60 Hz | - | - | - | 2.8 | 3 | PA4M002-5D | This product is not available at this time. Try PA4M002-5D | PA4M002-5D | - | BA4M002-5D | 2.32 | 2.32 | - |  | BA4M002-5D | 15.2 | 19 | 15.2 | BA4M002-5D | 15.2 | 16.72 | 35 | 4 | - | 2 | 90L | 62052Z | 62032Z | - | - | 1800 | 90L | - | 82.8 | 83 | 81 | 0.7 | 0.58 | 0.46 | - | - | - | - | - | 2.3 | 15.2 | 1492 | 2 / 1492 | CSA Approved Class I; Div 2; Groups A, B, C, & D, T3 | http://www.brookcromptonna.com/Connections/Connection%20Diagram%203%20Lead%20575%20IEC.pdf | IP55 | 6.6087 | B
[10 empty] | BA6M2-5D | BA6M002-5D | 2 | 1200 | 100LD | 1.5 | 6 | BA6M002 | 2 | 1.5 | 1140 | 100L | 2.4 | 2.4 | 88.5 | 87.1 | 86 | 0.71 | 0.65 | 0.51 | 15.8 | 15.8 | 280 | 240 | - | 575 V | 575 V | 1.25 | 60 | 6 | http://www.brookcromptonna.com/Drawings/W%20Drawings/W%20alum%20D/w%20alum%20100.pdf | 100L | 575 V | B | 3 | 3 - 60 Hz | - | 4 - 60 Hz | - | - | - | 2.8 | 2.4 | PA6M002-5D | This product is not available at this time. Try PA6M002-5D | PA6M002-5D | - | BA6M002-5D | 2.4 | 2.4 | - |  | BA6M002-5D | 15.8 | 19.8 | 15.8 | BA6M002-5D | 15.8 | 17.38 | 60 | 6 | - | 2 | 100L | 62062Z | 62052Z | - | - | 1200 | 100L | - | 79.8 | 76.8 | 74.6 | 0.65 | 0.68 | 0.51 | - | - | - | - | - | 2.4 | 15.8 | 1492 | 2 / 1492 | CSA Approved Class I; Div 2; Groups A, B, C, & D, T3 | http://www.brookcromptonna.com/Connections/Connection%20Diagram%203%20Lead%20575%20IEC.pdf | IP55 | 6.5833 | B
[10 empty] | BA2M3-5D | BA2M003-5D | 3 | 3600 | 90LD | 2.2 | 2 | BA2M003 | 3 | 2.2 | 3460 | 90L | 2.8 | 2.8 | 86.5 | 85.8 | 82.5 | 0.91 | 0.85 | 0.78 | 33.3 | 33.3 | 410 | 560 | - | 575 V | 575 V | 1.25 | 60 | 2 | http://www.brookcromptonna.com/Drawings/W%20Drawings/W%20alum%20D/w%20alum%2090.pdf | 90L | 575 V | A | 3 | 3 - 60 Hz | - | 4 - 60 Hz | - | - | - | 4.1 | 5.6 | PA2M003-5D | This product is not available at this time. Try PA2M003-5D | PA2M003-5D | - | BA2M003-5D | 2.8 | 2.8 | - |  | BA2M003-5D | 33.3 | 41.6 | 33.3 | BA2M003-5D | 33.3 | 36.63 | 35 | 2 | - | 3 | 90L | 62052Z | 62032Z | - | - | 3600 | 90L | - | 83.2 | 85.4 | 84.1 | 0.82 | 0.72 | 0.58 | - | - | - | - | - | 2.8 | 33.3 | 2238 | 3 / 2238 | CSA Approved Class I; Div 2; Groups A, B, C, & D, T3 | http://www.brookcromptonna.com/Connections/Connection%20Diagram%203%20Lead%20575%20IEC.pdf | IP55 | 11.8929 | A
[10 empty] | BA4M3-5D | BA4M003-5D | 3 | 1800 | 100LD | 2.2 | 4 | BA4M003 | 3 | 2.2 | 1730 | 100L | 3.1 | 3.12 | 89.5 | 89 | 86.5 | 0.79 | 0.71 | 0.57 | 23.4 | 23.4 | 250 | 300 | - | 575 V | 575 V | 1.25 | 60 | 4 | http://www.brookcromptonna.com/Drawings/W%20Drawings/W%20alum%20D/w%20alum%20100.pdf | 100L | 575 V | B | 3 | 3 - 60 Hz | - | 4 - 60 Hz | - | - | - | 2.5 | 3 | PA4M003-5D | This product is not available at this time. Try PA4M003-5D | PA4M003-5D | - | BA4M003-5D | 3.12 | 3.12 | - |  | BA4M003-5D | 23.4 | 29.2 | 23.4 | BA4M003-5D | 23.4 | 25.74 | 60 | 4 | - | 3 | 100L | 62062Z | 62052Z | - | - | 1800 | 100L | - | 84.3 | 83.6 | 81.4 | 0.74 | 0.66 | 0.53 | - | - | - | - | - | 3.1 | 23.4 | 2238 | 3 / 2238 | CSA Approved Class I; Div 2; Groups A, B, C, & D, T3 | http://www.brookcromptonna.com/Connections/Connection%20Diagram%203%20Lead%20575%20IEC.pdf | IP55 | 7.5484 | B
[10 empty] | BA6M3-5D | BA6M003-5D | 3 | 1200 | 112MD | 2.2 | 6 | BA6M003 | 3 | 2.2 | 1140 | 112M | 3.4 | 3.4 | 89.5 | 89.5 | 88.2 | 0.74 | 0.73 | 0.6 | 22 | 22 | 310 | 230 | - | 575 V | 575 V | 1.25 | 60 | 6 | http://www.brookcromptonna.com/Drawings/W%20Drawings/W%20alum%20D/w%20alum%20112.pdf | 112M | 575 V | B | 3 | 3 - 60 Hz | - | 4 - 60 Hz | - | - | - | 3.1 | 2.3 | PA6M003-5D | This product is not available at this time. Try PA6M003-5D | PA6M003-5D | - | BA6M003-5D | 3.4 | 3.4 | - |  | BA6M003-5D | 22 | 27 | 22 | BA6M003-5D | 22 | 24.2 | 73 | 6 | - | 3 | 112M | 62062Z | 62052Z | - | - | 1200 | 112M | - | 81.8 | 77.6 | 73.9 | 0.7 | 0.56 | 0.45 | - | - | - | - | - | 3.4 | 22 | 2238 | 3 / 2238 | CSA Approved Class I; Div 2; Groups A, B, C, & D, T3 | http://www.brookcromptonna.com/Connections/Connection%20Diagram%203%20Lead%20575%20IEC.pdf | IP55 | 6.4706 | B
[10 empty] | BA2M4-5D | BA2M004-5D | 4 | 3600 | 100LD | 3 | 2 | BA2M004 | 4 | 3 | 3470 | 100L | 3.9 | 5.1 | 88.5 | 88.3 | 87.5 | 0.92 | 0.88 | 0.82 | 49.2 | 49.2 | 380 | 250 | - | 575 V | 575 V | 1.25 | 60 | 2 | http://www.brookcromptonna.com/Drawings/W%20Drawings/W%20alum%20D/w%20alum%20100.pdf | 100L | 575 V | A | 3 | 3 - 60 Hz | - | 4 - 60 Hz | - | - | - | 3.8 | 2.5 | PA2M004-5D | This product is not available at this time. Try PA2M004-5D | PA2M004-5D | - | BA2M004-5D | 5.1 | 5.1 | - |  | BA2M004-5D | 49.2 | 61.5 | 49.2 | BA2M004-5D | 49.2 | 54.12 | 60 | 2 | - | 4 | 100L | 62062Z | 62052Z | - | - | 3600 | 100L | - | 84.6 | 82.7 | 75.2 | 0.88 | 0.74 | 0.54 | - | - | - | - | - | 3.9 | 49.2 | 2984 | 4 / 2984 | CSA Approved Class I; Div 2; Groups A, B, C, & D, T3 | http://www.brookcromptonna.com/Connections/Connection%20Diagram%203%20Lead%20575%20IEC.pdf | IP55 | 12.6154 | A
[10 empty] | BA4M4-5D | BA4M004-5D | 4 | 1800 | 100LD | 3 | 4 | BA4M004 | 4 | 3 | 1730 | 100L | 4.4 | 5.7 | 89.5 | 89.5 | 89 | 0.83 | 0.76 | 0.64 | 35.2 | 35.2 | 210 | 250 | - | 575 V | 575 V | 1.25 | 60 | 4 | http://www.brookcromptonna.com/Drawings/W%20Drawings/W%20alum%20D/w%20alum%20100.pdf | 100L | 575 V | B | 3 | 3 - 60 Hz | - | 4 - 60 Hz | - | - | - | 2.1 | 2.5 | PA4M004-5D | This product is not available at this time. Try PA4M004-5D | PA4M004-5D | - | BA4M004-5D | 5.7 | 5.7 | - |  | BA4M004-5D | 35.2 | 44 | 35.2 | BA4M004-5D | 35.2 | 38.72 | 60 | 4 | - | 4 | 100L | 62062Z | 62052Z | - | - | 1800 | 100L | - | 85.5 | 83.5 | 82.6 | 0.74 | 0.63 | 0.5 | - | - | - | - | - | 4.4 | 35.2 | 2984 | 4 / 2984 | CSA Approved Class I; Div 2; Groups A, B, C, & D, T3 | http://www.brookcromptonna.com/Connections/Connection%20Diagram%203%20Lead%20575%20IEC.pdf | IP55 | 8 | B
[10 empty] | BA6M4-5D | BA6M004-5D | 4 | 1200 | 132SD | 3 | 6 | BA6M004 | 4 | 3 | 1150 | 132S | 4.8 | 5.5 | 89.5 | 90.1 | 89.3 | 0.74 | 0.75 | 0.64 | 35.9 | 35.9 | 230 | 220 | - | 575 V | 575 V | 1.25 | 60 | 6 | http://www.brookcromptonna.com/Drawings/W%20Drawings/W%20alum%20D/w%20alum%20132.pdf | 132S | 575 V | B | 3 | 3 - 60 Hz | - | 4 - 60 Hz | - | - | - | 2.3 | 2.2 | PA6M004-5D | This product is not available at this time. Try PA6M004-5D | PA6M004-5D | - | BA6M004-5D | 5.5 | 5.5 | - |  | BA6M004-5D | 35.9 | 44.7 | 35.9 | BA6M004-5D | 35.9 | 39.49 | 110 | 6 | - | 4 | 132 | 62082Z | 63052Z | - | - | 1200 | 132S | - | 83.3 | 84.8 | 83.2 | 0.71 | 0.67 | 0.54 | - | - | - | - | - | 4.8 | 35.9 | 2984 | 4 / 2984 | CSA Approved Class I; Div 2; Groups A, B, C, & D, T3 | http://www.brookcromptonna.com/Connections/Connection%20Diagram%203%20Lead%20575%20IEC.pdf | IP55 | 7.4792 | B
[10 empty] | BA2M5.5-5D | BA2M5.5-5D | 5.5 | 3600 | 112MD | 4 | 2 | BA2M5.5 | 5.5 | 4 | 3470 | 112M | 4.7 | 4.7 | 88.5 | 88.3 | 87.5 | 0.92 | 0.88 | 0.82 | 49.2 | 49.2 | 380 | 250 | - | 575 V | 575 V | 1.25 | 60 | 2 | http://www.brookcromptonna.com/Drawings/W%20Drawings/W%20alum%20D/w%20alum%20112.pdf | 112M | 575 V | A | 3 | 3 - 60 Hz | - | 4 - 60 Hz | - | - | - | 3.8 | 2.5 | PA2M5.5-5D | This product is not available at this time. Try PA2M5.5-5D | PA2M5.5-5D | - | BA2M5.5-5D | 4.7 | 4.7 | - |  | BA2M5.5-5D | 49.2 | 61.5 | 49.2 | BA2M5.5-5D | 49.2 | 54.12 | 73 | 2 | - | 5.5 | 112M | 62062Z | 62052Z | - | - | 3600 | 112M | - | 85.8 | 89.2 | 87.4 | 0.91 | 0.88 | 0.81 | - | - | - | - | - | 4.7 | 49.2 | 4103 | 5.5 / 4103 | CSA Approved Class I; Div 2; Groups A, B, C, & D, T3 | http://www.brookcromptonna.com/Connections/Connection%20Diagram%203%20Lead%20575%20IEC.pdf | IP55 | 10.4681 | A
[10 empty] | BA4M5.5-5D | BA4M5.5-5D | 5.5 | 1800 | 112MD | 4 | 4 | BA4M5.5 | 5.5 | 4 | 1740 | 112M | 5 | 5 | 89.5 | 89.5 | 89 | 0.83 | 0.76 | 0.64 | 35.2 | 35.2 | 210 | 250 | - | 575 V | 575 V | 1.25 | 60 | 4 | http://www.brookcromptonna.com/Drawings/W%20Drawings/W%20alum%20D/w%20alum%20112.pdf | 112M | 575 V | B | 3 | 3 - 60 Hz | - | 4 - 60 Hz | - | - | - | 2.1 | 2.5 | PA4M5.5-5D | This product is not available at this time. Try PA4M5.5-5D | PA4M5.5-5D | - | BA4M5.5-5D | 5 | 5 | - |  | BA4M5.5-5D | 35.2 | 44 | 35.2 | BA4M5.5-5D | 35.2 | 38.72 | 73 | 4 | - | 5.5 | 112M | 62062Z | 62052Z | - | - | 1800 | 112M | - | 86.6 | 86.6 | 85.9 | 0.77 | 0.69 | 0.55 | - | - | - | - | - | 5 | 35.2 | 4103 | 5.5 / 4103 | CSA Approved Class I; Div 2; Groups A, B, C, & D, T3 | http://www.brookcromptonna.com/Connections/Connection%20Diagram%203%20Lead%20575%20IEC.pdf | IP55 | 7.04 | B
[10 empty] | BA6M5.5-5D | BA6M5.5-5D | 5.5 | 1200 | 132MD | 4 | 6 | BA6M5.5 | 5.5 | 4 | 1150 | 132M | 5.7 | 5.7 | 89.5 | 90.1 | 89.3 | 0.74 | 0.75 | 0.64 | 35.9 | 35.9 | 230 | 220 | - | 575 V | 575 V | 1.25 | 60 | 6 | http://www.brookcromptonna.com/Drawings/W%20Drawings/W%20alum%20D/w%20alum%20132.pdf | 132M | 575 V | B | 3 | 3 - 60 Hz | - | 4 - 60 Hz | - | - | - | 2.3 | 2.2 | PA6M5.5-5D | This product is not available at this time. Try PA6M5.5-5D | PA6M5.5-5D | - | BA6M5.5-5D | 5.7 | 5.7 | - |  | BA6M5.5-5D | 35.9 | 44.7 | 35.9 | BA6M5.5-5D | 35.9 | 39.49 | 123 | 6 | - | 5.5 | 132M | 62082Z | 63052Z | - | - | 1200 | 132M | - | 84.6 | 84.8 | 82.5 | 0.74 | 0.66 | 0.54 | - | - | - | - | - | 5.7 | 35.9 | 4103 | 5.5 / 4103 | CSA Approved Class I; Div 2; Groups A, B, C, & D, T3 | http://www.brookcromptonna.com/Connections/Connection%20Diagram%203%20Lead%20575%20IEC.pdf | IP55 | 6.2982 | B
[10 empty] | BA2M7.5-5D | BA2M7.5-5D | 7.5 | 3600 | 132SD | 5.5 | 2 | BA2M7.5 | 7.5 | 5.5 | 3490 | 132S | 6.7 | 6.72 | 89.5 | 89.8 | 89.7 | 0.92 | 0.89 | 0.82 | 64.8 | 64.8 | 330 | 480 | - | 575 V | 575 V | 1.25 | 60 | 2 | http://www.brookcromptonna.com/Drawings/W%20Drawings/W%20alum%20D/w%20alum%20132.pdf | 132S | 575 V | A | 3 | 3 - 60 Hz | - | 4 - 60 Hz | - | - | - | 3.3 | 4.8 | PA2M7.5-5D | This product is not available at this time. Try PA2M7.5-5D | PA2M7.5-5D | - | BA2M7.5-5D | 6.72 | 6.72 | - |  | BA2M7.5-5D | 64.8 | 81 | 64.8 | BA2M7.5-5D | 64.8 | 71.28 | 110 | 2 | - | 7.5 | 132 | 62082Z | 63052Z | - | - | 3600 | 132S | - | 87 | 88.8 | 87.9 | 0.89 | 0.83 | 0.7 | - | - | - | - | - | 6.7 | 64.8 | 5595 | 7.5 / 5595 | CSA Approved Class I; Div 2; Groups A, B, C, & D, T3 | http://www.brookcromptonna.com/Connections/Connection%20Diagram%203%20Lead%20575%20IEC.pdf | IP55 | 9.6716 | A
[10 empty] | BA4M7.5-5D | BA4M7.5-5D | 7.5 | 1800 | 132SD | 5.5 | 4 | BA4M7.5 | 7.5 | 5.5 | 1750 | 132S | 7.8 | 7.84 | 91.7 | 91.7 | 90 | 0.77 | 0.7 | 0.59 | 65.6 | 65.6 | 380 | 290 | - | 575 V | 575 V | 1.25 | 60 | 4 | http://www.brookcromptonna.com/Drawings/W%20Drawings/W%20alum%20D/w%20alum%20132.pdf | 132S | 575 V | A | 3 | 3 - 60 Hz | - | 4 - 60 Hz | - | - | - | 3.8 | 2.9 | PA4M7.5-5D | This product is not available at this time. Try PA4M7.5-5D | PA4M7.5-5D | - | BA4M7.5-5D | 7.84 | 7.84 | - |  | BA4M7.5-5D | 65.6 | 82 | 65.6 | BA4M7.5-5D | 65.6 | 72.16 | 110 | 4 | - | 7.5 | 132 | 62082Z | 63052Z | - | - | 1800 | 132S | - | 87.7 | 88 | 87.2 | 0.82 | 0.74 | 0.63 | - | - | - | - | - | 7.8 | 65.6 | 5595 | 7.5 / 5595 | CSA Approved Class I; Div 2; Groups A, B, C, & D, T3 | http://www.brookcromptonna.com/Connections/Connection%20Diagram%203%20Lead%20575%20IEC.pdf | IP55 | 8.4103 | A
[10 empty] | BA6M7.5-5D | BA6M7.5-5D | 7.5 | 1200 | 132MD | 5.5 | 6 | BA6M7.5 | 7.5 | 5.5 | 1150 | 132M | 8.5 | 8.5 | 91 | 90.1 | 88.8 | 0.73 | 0.69 | 0.56 | 53 | 53 | 240 | 210 | - | 575 V | 575 V | 1.25 | 60 | 6 | http://www.brookcromptonna.com/Drawings/W%20Drawings/W%20alum%20D/w%20alum%20132.pdf | 132M | 575 V | B | 3 | 3 - 60 Hz | - | 4 - 60 Hz | - | - | - | 2.4 | 2.1 | PA6M7.5-5D | This product is not available at this time. Try PA6M7.5-5D | PA6M7.5-5D | - | BA6M7.5-5D | 8.5 | 8.5 | - |  | BA6M7.5-5D | 53 | 66 | 53 | BA6M7.5-5D | 53 | 58.3 | 123 | 6 | - | 7.5 | 132M | 62082Z | 63052Z | - | - | 1200 | 132M | - | 86 | 85.2 | 83.5 | 0.73 | 0.68 | 0.55 | - | - | - | - | - | 8.5 | 53 | 5595 | 7.5 / 5595 | CSA Approved Class I; Div 2; Groups A, B, C, & D, T3 | http://www.brookcromptonna.com/Connections/Connection%20Diagram%203%20Lead%20575%20IEC.pdf | IP55 | 6.2353 | B
[10 empty] | BA2M10-5D | BA2M010-5D | 10 | 3600 | 132SD | 7.5 | 2 | BA2M010 | 10 | 7.5 | 3500 | 132S | 9.2 | 9.28 | 90.2 | 91 | 90.2 | 0.9 | 0.89 | 0.79 | 72 | 72 | 240 | 500 | - | 575 V | 575 V | 1.25 | 60 | 2 | http://www.brookcromptonna.com/Drawings/W%20Drawings/W%20alum%20D/w%20alum%20132.pdf | 132S | 575 V | B | 3 | 3 - 60 Hz | - | 4 - 60 Hz | - | - | - | 2.4 | 5 | PA2M010-5D | This product is not available at this time. Try PA2M010-5D | PA2M010-5D | - | BA2M010-5D | 9.28 | 9.28 | - |  | BA2M010-5D | 72 | 90 | 72 | BA2M010-5D | 72 | 79.2 | 110 | 2 | - | 10 | 132 | 62082Z | 63052Z | - | - | 3600 | 132S | - | 88.1 | 88.4 | 88.5 | 0.91 | 0.88 | 0.82 | - | - | - | - | - | 9.2 | 72 | 7460 | 10 / 7460 | CSA Approved Class I; Div 2; Groups A, B, C, & D, T3 | http://www.brookcromptonna.com/Connections/Connection%20Diagram%203%20Lead%20575%20IEC.pdf | IP55 | 7.8261 | B
[10 empty] | BA4M10-5D | BA4M010-5D | 10 | 1800 | 132MD | 7.5 | 4 | BA4M010 | 10 | 7.5 | 1750 | 132M | 10.5 | 10.56 | 91.7 | 91.8 | 90.7 | 0.78 | 0.75 | 0.65 | 73.6 | 73.6 | 270 | 380 | - | 575 V | 575 V | 1.25 | 60 | 4 | http://www.brookcromptonna.com/Drawings/W%20Drawings/W%20alum%20D/w%20alum%20132.pdf | 132M | 575 V | B | 3 | 3 - 60 Hz | - | 4 - 60 Hz | - | - | - | 2.7 | 3.8 | PA4M010-5D | This product is not available at this time. Try PA4M010-5D | PA4M010-5D | - | BA4M010-5D | 10.56 | 10.56 | - |  | BA4M010-5D | 73.6 | 92 | 73.6 | BA4M010-5D | 73.6 | 80.96 | 123 | 4 | - | 10 | 132M | 62082Z | 63052Z | - | - | 1800 | 132M | - | 88.7 | 89.4 | 88.6 | 0.83 | 0.76 | 0.67 | - | - | - | - | - | 10.5 | 73.6 | 7460 | 10 / 7460 | CSA Approved Class I; Div 2; Groups A, B, C, & D, T3 | http://www.brookcromptonna.com/Connections/Connection%20Diagram%203%20Lead%20575%20IEC.pdf | IP55 | 7.0095 | B
[10 empty] | BA6M10-5D | BA6M010-5D | 10 | 1200 |  | 7.5 | 6 | BA6M010 | 10 | 7.5 | 1145 | 160L | 17.7 |  | 91.7 | 92.6 | 91.8 | 0.85 | 0.86 | 0.78 | 103.4 |  | 250 | 280 | - | 575 V | 575 V | 1.25 | 60 | 6 | http://www.brookcromptonna.com/Drawings/W%20Drawings/W%20alum%20D/w%20alum%20180.pdf | 180M | 575 V | B | 3 | 3 - 60 Hz | - | 4 - 60 Hz | - | - | - | 0 | 0 | - | This product is not available at this time | PA6M010-5D | - | BA6M010-5D |  |  | - |  | BA6M010-5D |  |  |  | BA6M010-5D |  | 0 | 291 | 6 | - | 10 | 180M | - | - | - | - | 1200 | - | - | - | - | - | - | - | - | - | - | - | - | - | 17.7 | 103.4 | 7460 | 10 / 7460 | CSA Approved Class I; Div 2; Groups A, B, C, & D, T3 | http://www.brookcromptonna.com/Connections/Connection%20Diagram%206%20Lead%20575%20IEC.pdf | IP55 | 5.8418 | B
[10 empty] | BA2M15-5D | BA2M015-5D | 15 | 3600 | 160MD | 11 | 2 | BA2M015 | 15 | 11 | 3520 | 160M | 13.6 | 13.6 | 91 | 91.3 | 91 | 0.89 | 0.87 | 0.83 | 87.2 | 87.2 | 200 | 340 | - | 575 V | 575 V | 1.25 | 60 | 2 | http://www.brookcromptonna.com/Drawings/W%20Drawings/W%20alum%20D/w%20alum%20160.pdf | 160M | 575 V | B | 3 | 3 - 60 Hz | - | 4 - 60 Hz | - | - | - | 2 | 3.4 | - | This product is not available at this time | PA2M015-5D | - | BA2M015-5D | 13.6 | 13.6 | - |  | BA2M015-5D | 87.2 | 109 | 87.2 | BA2M015-5D | 87.2 | 95.92 | 221 | 2 | - | 15 | 160M | 62092Z | 63072Z | - | - | 3600 | 160M | - | 89.4 | 89.7 | 88.5 | 0.89 | 0.84 | 0.76 | - | - | - | - | - | 13.6 | 87.2 | 11190 | 15 / 11190 | CSA Approved Class I; Div 2; Groups A, B, C, & D, T3 | http://www.brookcromptonna.com/Connections/Connection%20Diagram%206%20Lead%20575%20IEC.pdf | IP55 | 6.4118 | B
[10 empty] | BA4M15-5D | BA4M015-5D | 15 | 1800 | 160MD | 11 | 4 | BA4M015 | 15 | 11 | 1760 | 160M | 14.2 | 14.24 | 92.4 | 92.2 | 91 | 0.84 | 0.8 | 0.71 | 96.8 | 96.8 | 210 | 240 | - | 575 V | 575 V | 1.25 | 60 | 4 | http://www.brookcromptonna.com/Drawings/W%20Drawings/W%20alum%20D/w%20alum%20160.pdf | 160M | 575 V | B | 3 | 3 - 60 Hz | - | 4 - 60 Hz | - | - | - | 2.1 | 2.4 | - | This product is not available at this time | PA4M015-5D | - | BA4M015-5D | 14.24 | 14.24 | - |  | BA4M015-5D | 96.8 | 121 | 96.8 | BA4M015-5D | 96.8 | 106.48 | 221 | 4 | - | 15 | 160M | 62092Z | 63072Z | - | - | 1800 | 160M | - | 89.8 | 91 | 90.4 | 0.83 | 0.78 | 0.67 | - | - | - | - | - | 14.2 | 96.8 | 11190 | 15 / 11190 | CSA Approved Class I; Div 2; Groups A, B, C, & D, T3 | http://www.brookcromptonna.com/Connections/Connection%20Diagram%206%20Lead%20575%20IEC.pdf | IP55 | 6.8169 | B
[10 empty] | BA6M15-5D | BA6M015-5D | 15 | 1200 | 160LD | 11 | 6 | BA6M015 | 15 | 11 | 1170 | 160L | 15.4 | 15.4 | 91.7 | 91.3 | 89.6 | 0.8 | 0.71 | 0.59 | 108 | 108 | 350 | 250 | - | 575 V | 575 V | 1.25 | 60 | 6 | http://www.brookcromptonna.com/Drawings/W%20Drawings/W%20alum%20D/w%20alum%20160.pdf | 160L | 575 V | B | 3 | 3 - 60 Hz | - | 4 - 60 Hz | - | - | - | 3.5 | 2.5 | - | This product is not available at this time | PA6M015-5D | - | BA6M015-5D | 15.4 | 15.4 | - |  | BA6M015-5D | 108 | 135 | 108 | BA6M015-5D | 108 | 118.8 | 234 | 6 | - | 15 | 160L | 62092Z | 63072Z | - | - | 1200 | 160L | - | 88.7 | 90 | 88.8 | 0.75 | 0.67 | 0.57 | - | - | - | - | - | 15.4 | 108 | 11190 | 15 / 11190 | CSA Approved Class I; Div 2; Groups A, B, C, & D, T3 | http://www.brookcromptonna.com/Connections/Connection%20Diagram%206%20Lead%20575%20IEC.pdf | IP55 | 7.013 | B
[10 empty] | BA2M20-5D | BA2M020-5D | 20 | 3600 | 160MD | 15 | 2 | BA2M020 | 20 | 15 | 3515 | 160M | 17.7 | 17.76 | 91 | 91.5 | 91 | 0.93 | 0.91 | 0.89 | 106.4 | 106.4 | 160 | 340 | - | 575 V | 575 V | 1.25 | 60 | 2 | http://www.brookcromptonna.com/Drawings/W%20Drawings/W%20alum%20D/w%20alum%20160.pdf | 160M | 575 V | B | 3 | 3 - 60 Hz | - | 4 - 60 Hz | - | - | - | 1.6 | 3.4 | - | This product is not available at this time | PA2M020-5D | - | BA2M020-5D | 17.76 | 17.76 | - |  | BA2M020-5D | 106.4 | 133 | 106.4 | BA2M020-5D | 106.4 | 117.04 | 221 | 2 | - | 20 | 160M | 62092Z | 63072Z | - | - | 3600 | 160M | - | 90.3 | 89.8 | 88.8 | 0.9 | 0.84 | 0.79 | - | - | - | - | - | 17.7 | 106.4 | 14920 | 20 / 14920 | CSA Approved Class I; Div 2; Groups A, B, C, & D, T3 | http://www.brookcromptonna.com/Connections/Connection%20Diagram%206%20Lead%20575%20IEC.pdf | IP55 | 6.0113 | B
[10 empty] | BA4M20-5D | BA4M020-5D | 20 | 1800 | 160LD | 15 | 4 | BA4M020 | 20 | 15 | 1755 | 160L | 18.6 | 18.64 | 93 | 93.5 | 93 | 0.87 | 0.84 | 0.77 | 121.6 | 121.6 | 210 | 250 | - | 575 V | 575 V | 1.25 | 60 | 4 | http://www.brookcromptonna.com/Drawings/W%20Drawings/W%20alum%20D/w%20alum%20160.pdf | 160L | 575 V | B | 3 | 3 - 60 Hz | - | 4 - 60 Hz | - | - | - | 2.1 | 2.5 | - | This product is not available at this time | PA4M020-5D | - | BA4M020-5D | 18.64 | 18.64 | - |  | BA4M020-5D | 121.6 | 152 | 121.6 | BA4M020-5D | 121.6 | 133.76 | 234 | 4 | - | 20 | 160L | 62092Z | 63072Z | - | - | 1800 | 160L | - | 90.6 | 91.8 | 91.6 | 0.85 | 0.81 | 0.71 | - | - | - | - | - | 18.6 | 121.6 | 14920 | 20 / 14920 | CSA Approved Class I; Div 2; Groups A, B, C, & D, T3 | http://www.brookcromptonna.com/Connections/Connection%20Diagram%206%20Lead%20575%20IEC.pdf | IP55 | 6.5376 | B
[10 empty] | BA6M20-5D | BA6M020-5D | 20 | 1200 | 180LD | 15 | 6 | BA6M020 | 20 | 15 | 1170 | 180L | 20.6 | 20.6 | 91.7 | 91.6 | 90.5 | 0.8 | 0.78 | 0.66 | 151 | 151 | 340 | 230 | - | 575 V | 575 V | 1.25 | 60 | 6 | http://www.brookcromptonna.com/Drawings/W%20Drawings/W%20alum%20D/w%20alum%20180.pdf | 180L | 575 V | B | 3 | 3 - 60 Hz | - | 4 - 60 Hz | - | - | - | 3.4 | 2.3 | - | This product is not available at this time | PA6M020-5D | - | BA6M020-5D | 20.6 | 20.6 | - |  | BA6M020-5D | 151 | 188 | 151 | BA6M020-5D | 151 | 166.1 | 311 | 6 | - | 20 | 180L | 62092Z | 63072Z | - | - | 1200 | 160L | - | 89.7 | 90.8 | 89.6 | 0.78 | 0.74 | 0.63 | - | - | - | - | - | 20.6 | 151 | 14920 | 20 / 14920 | CSA Approved Class I; Div 2; Groups A, B, C, & D, T3 | http://www.brookcromptonna.com/Connections/Connection%20Diagram%206%20Lead%20575%20IEC.pdf | IP55 | 7.3301 | B
[10 empty] | BA2M25-5D | BA2M025-5D | 25 | 3600 | 160LD | 18.5 | 2 | BA2M025 | 25 | 18.5 | 3535 | 160L | 21.7 | 21.76 | 91.7 | 92.5 | 91.9 | 0.93 | 0.92 | 0.88 | 136 | 136 | 150 | 200 | - | 575 V | 575 V | 1.25 | 60 | 2 | http://www.brookcromptonna.com/Drawings/W%20Drawings/W%20alum%20D/w%20alum%20160.pdf | 160L | 575 V | B | 3 | 3 - 60 Hz | - | 4 - 60 Hz | - | - | - | 1.5 | 2 | - | This product is not available at this time | PA2M025-5D | - | BA2M025-5D | 21.76 | 21.76 | - |  | BA2M025-5D | 136 | 170 | 136 | BA2M025-5D | 136 | 149.6 | 234 | 2 | - | 25 | 160L | 62092Z | 63072Z | - | - | 3600 | 160L | - | 90.9 | 90.6 | 89.8 | 0.9 | 0.86 | 0.8 | - | - | - | - | - | 21.7 | 136 | 18650 | 25 / 18650 | CSA Approved Class I; Div 2; Groups A, B, C, & D, T3 | http://www.brookcromptonna.com/Connections/Connection%20Diagram%206%20Lead%20575%20IEC.pdf | IP55 | 6.2673 | B
[10 empty] | BA4M25-5D | BA4M025-5D | 25 | 1800 | 180MD | 18.5 | 4 | BA4M025 | 25 | 18.5 | 1765 | 180M | 22.3 | 22.32 | 93.6 | 94 | 93.7 | 0.89 | 0.87 | 0.8 | 138.4 | 138.4 | 180 | 260 | - | 575 V | 575 V | 1.25 | 60 | 4 | http://www.brookcromptonna.com/Drawings/W%20Drawings/W%20alum%20D/w%20alum%20180.pdf | 180M | 575 V | B | 3 | 3 - 60 Hz | - | 4 - 60 Hz | - | - | - | 1.8 | 2.6 | - | This product is not available at this time | PA4M025-5D | - | BA4M025-5D | 22.32 | 22.32 | - |  | BA4M025-5D | 138.4 | 173 | 138.4 | BA4M025-5D | 138.4 | 152.24 | 291 | 4 | - | 25 | 180M | 62102Z | 63082Z | - | - | 1800 | 180M | - | 91.2 | 91.8 | 90.7 | 0.84 | 0.77 | 0.66 | - | - | - | - | - | 22.3 | 138.4 | 18650 | 25 / 18650 | CSA Approved Class I; Div 2; Groups A, B, C, & D, T3 | http://www.brookcromptonna.com/Connections/Connection%20Diagram%206%20Lead%20575%20IEC.pdf | IP55 | 6.2063 | B
[10 empty] | BA2M30-5D | BA2M030-5D | 30 | 3600 | 180MD | 22 | 2 | BA2M030 | 30 | 22 | 3525 | 180M | 25.9 | 25.92 | 91.7 | 92 | 91.7 | 0.93 | 0.88 | 0.85 | 148 | 148 | 150 | 200 | - | 575 V | 575 V | 1.25 | 60 | 2 | http://www.brookcromptonna.com/Drawings/W%20Drawings/W%20alum%20D/w%20alum%20180.pdf | 180M | 575 V | B | 3 | 3 - 60 Hz | - | 4 - 60 Hz | - | - | - | 1.5 | 2 | - | This product is not available at this time | PA2M030-5D | - | BA2M030-5D | 25.92 | 25.92 | - |  | BA2M030-5D | 148 | 185 | 148 | BA2M030-5D | 148 | 162.8 | 291 | 2 | - | 30 | 180M | 62102Z | 63082Z | - | - | 3600 | 180M | - | 91.3 | 91.5 | 90.4 | 0.89 | 0.86 | 0.76 | - | - | - | - | - | 25.9 | 148 | 22380 | 30 / 22380 | CSA Approved Class I; Div 2; Groups A, B, C, & D, T3 | http://www.brookcromptonna.com/Connections/Connection%20Diagram%206%20Lead%20575%20IEC.pdf | IP55 | 5.7143 | B
[10 empty] | BA4M30-5D | BA4M030-5D | 30 | 1800 | 180LD | 22 | 4 | BA4M030 | 30 | 22 | 1760 | 180L | 27.1 | 27.12 | 93.6 | 94 | 93.8 | 0.87 | 0.85 | 0.78 | 165.6 | 165.6 | 190 | 270 | - | 575 V | 575 V | 1.25 | 60 | 4 | http://www.brookcromptonna.com/Drawings/W%20Drawings/W%20alum%20D/w%20alum%20180.pdf | 180L | 575 V | B | 3 | 3 - 60 Hz | - | 4 - 60 Hz | - | - | - | 1.9 | 2.7 | - | This product is not available at this time | PA4M030-5D | - | BA4M030-5D | 27.12 | 27.12 | - |  | BA4M030-5D | 165.6 | 207 | 165.6 | BA4M030-5D | 165.6 | 182.16 | 311 | 4 | - | 30 | 180L | 62102Z | 63082Z | - | - | 1800 | 180L | - | 91.6 | 92.1 | 91.6 | 0.86 | 0.83 | 0.71 | - | - | - | - | - | 27.1 | 165.6 | 22380 | 30 / 22380 | CSA Approved Class I; Div 2; Groups A, B, C, & D, T3 | http://www.brookcromptonna.com/Connections/Connection%20Diagram%206%20Lead%20575%20IEC.pdf | IP55 | 6.1107 | B
[10 empty] | BC4N1-41 | BC4N001-4 | 1 | 1800 | 143T |  | 4 | BC4N001 | 1 | 0.75 | 1740 | 143T | 1.5 | - | 85.5 | 85 | 82 | 0.72 | 0.65 | 0.52 | 11.2 | 9 | 300 | 320 | K | 460 V | - | 1.25 | 60 | 4 | http://brookcromptonna.com/Drawings/W-NEMA/NEMA%20Cast%20Iron%20B3/WP-DF143,5T.pdf | 143T | 230/460 V | B | 3 | 3 - 60 Hz | - | 4 - 60 Hz | - | - | - | 3 | 3.2 | - | This product is not available at this time | PC4N001-4 | 1.5 | BC4N001-4 | 1.5 | - | 1.65 |  | BC4N001-4 | 11.2 | 11.2 | 9 | BC4N001-4 | 11.2 | 12.32 | 46 | 4 | 57 | 1 | 143T | 62052Z | 62032Z | 25 x 35 x 7 | 17 x 28 x 6 | 1800 | 143T | 1.725 | 78.5 | 79.5 | 78 | 0.79 | 0.73 | 0.61 | 12.88 | 1 | 400 V | 1400 | 1500 | 1.5 | 11.2 | 746 | 1 / 746 | CSA Approved Class I; Div 2; Groups A, B, C, & D, T3 | http://www.brookcromptonna.com/Connections/Connection%20Diagram%209%20Lead%202X4%20NEMA.pdf | IP55 | 7.4667 | B
[10 empty] | BC6N1-41 | BC6N001-4 | 1 | 1200 | 145T |  | 6 | BC6N001 | 1 | 0.75 | 1150 | 145T | 1.7 | - | 82.5 | 85.4 | 83.5 | 0.66 | 0.71 | 0.59 | 10.5 | 8.7 | 340 | 270 | K | 460 V | - | 1.25 | 60 | 6 | http://brookcromptonna.com/Drawings/W-NEMA/NEMA%20Cast%20Iron%20B3/WP-DF143,5T.pdf | 145T | 230/460 V | B | 3 | 3 - 60 Hz | - | 4 - 60 Hz | - | - | - | 3.4 | 2.7 | - | This product is not available at this time | PC6N001-4 | 1.7 | BC6N001-4 | 1.7 | - | 1.87 |  | BC6N001-4 | 10.5 | 10.5 | 8.7 | BC6N001-4 | 10.5 | 11.55 | 52 | 6 | 59 | 1 | 145T | 62052Z | 62032Z | 25 x 35 x 7 | 17 x 28 x 6 | 1200 | 145T | 1.955 | 80 | 81 | 79.5 | 0.74 | 0.65 | 0.52 | 12.075 | 1 | 400 V | 930 | 1000 | 1.7 | 10.5 | 746 | 1 / 746 | CSA Approved Class I; Div 2; Groups A, B, C, & D, T3 | http://www.brookcromptonna.com/Connections/Connection%20Diagram%209%20Lead%202X4%20NEMA.pdf | IP55 | 6.1765 | B
[10 empty] | BC2N1.5-41 | BC2N1.5-4 | 1.5 | 3600 | 143T |  | 2 | BC2N1.5 | 1.5 | 1.1 | 3495 | 143T | 1.9 | - | 84 | 84.1 | 83.5 | 0.86 | 0.82 | 0.75 | 15 | 12 | 370 | 400 | J | 460 V | - | 1.25 | 60 | 2 | http://brookcromptonna.com/Drawings/W-NEMA/NEMA%20Cast%20Iron%20B3/WP-DF143,5T.pdf | 143T | 230/460 V | B | 3 | 3 - 60 Hz | - | 4 - 60 Hz | - | - | - | 3.7 | 4 | - | This product is not available at this time | PC2N1.5-4 | 1.9 | BC2N1.5-4 | 1.9 | - | 2.09 |  | BC2N1.5-4 | 15 | 15 | 12 | BC2N1.5-4 | 15 | 16.5 | 46 | 2 | 72 | 1.5 | 143T | 62052Z | 62032Z | 25 x 35 x 7 | 17 x 28 x 6 | 3600 | 143T | 2.185 | 82.5 | 83 | 83 | 0.9 | 0.87 | 0.79 | 17.25 | 1 | 400 V | 2830 | 3000 | 1.9 | 15 | 1119 | 1.5 / 1119 | CSA Approved Class I; Div 2; Groups A, B, C, & D, T3 | http://www.brookcromptonna.com/Connections/Connection%20Diagram%209%20Lead%202X4%20NEMA.pdf | IP55 | 7.8947 | B
[10 empty] | BC4N1.5-41 | BC4N1.5-4 | 1.5 | 1800 | 145T |  | 4 | BC4N1.5 | 1.5 | 1.1 | 1745 | 145T | 2.1 | - | 86.5 | 86 | 84.5 | 0.76 | 0.67 | 0.56 | 16.5 | 13.2 | 420 | 400 | K | 460 V | - | 1.25 | 60 | 4 | http://brookcromptonna.com/Drawings/W-NEMA/NEMA%20Cast%20Iron%20B3/WP-DF143,5T.pdf | 145T | 230/460 V | B | 3 | 3 - 60 Hz | - | 4 - 60 Hz | - | - | - | 4.2 | 4 | - | This product is not available at this time | PC4N1.5-4 | 2.1 | BC4N1.5-4 | 2.1 | - | 2.31 |  | BC4N1.5-4 | 16.5 | 16.5 | 13.2 | BC4N1.5-4 | 16.5 | 18.15 | 52 | 4 | 57 | 1.5 | 145T | 62052Z | 62032Z | 25 x 35 x 7 | 17 x 28 x 6 | 1800 | 145T | 2.415 | 80 | 82 | 81.5 | 0.82 | 0.77 | 0.66 | 18.975 | 1 | 400 V | 1400 | 1500 | 2.1 | 16.5 | 1119 | 1.5 / 1119 | CSA Approved Class I; Div 2; Groups A, B, C, & D, T3 | http://www.brookcromptonna.com/Connections/Connection%20Diagram%209%20Lead%202X4%20NEMA.pdf | IP55 | 7.8571 | B
[10 empty] | BC6N1.5-41 | BC6N1.5-4 | 1.5 | 1200 | 182T |  | 6 | BC6N1.5 | 1.5 | 1.1 | 1150 | 182T | 2.2 | - | 87.5 | 86.6 | 85 | 0.73 | 0.72 | 0.6 | 15.4 | 12.6 | 310 | 250 | K | 460 V | - | 1.25 | 60 | 6 | http://brookcromptonna.com/Drawings/W-NEMA/NEMA%20Cast%20Iron%20B3/WP-DF182,4T.pdf | 182T | 230/460 V | B | 3 | 3 - 60 Hz | - | 4 - 60 Hz | - | - | - | 3.1 | 2.5 | - | This product is not available at this time | PC6N1.5-4 | 2.2 | BC6N1.5-4 | 2.2 | - | 2.42 |  | BC6N1.5-4 | 15.4 | 15.4 | 12.6 | BC6N1.5-4 | 15.4 | 16.94 | 81 | 6 | 56 | 1.5 | 182T | 62062Z | 62052Z | 30 x 42 x 7 | 25 x 37 x 7 | 1200 | 182T | 2.53 | 86.5 | 86.5 | 85 | 0.68 | 0.6 | 0.48 | 17.71 | 1 | 400 V | 960 | 1000 | 2.2 | 15.4 | 1119 | 1.5 / 1119 | CSA Approved Class I; Div 2; Groups A, B, C, & D, T3 | http://www.brookcromptonna.com/Connections/Connection%20Diagram%209%20Lead%202X4%20NEMA.pdf | IP55 | 7 | B
[10 empty] | BC2N2-41 | BC2N002-4 | 2 | 3600 | 145T |  | 2 | BC2N002 | 2 | 1.5 | 3490 | 145T | 2.6 | - | 85.5 | 85.8 | 85.5 | 0.86 | 0.82 | 0.74 | 19.5 | 15.6 | 300 | 330 | J | 460 V | - | 1.25 | 60 | 2 | http://brookcromptonna.com/Drawings/W-NEMA/NEMA%20Cast%20Iron%20B3/WP-DF143,5T.pdf | 145T | 230/460 V | B | 3 | 3 - 60 Hz | - | 4 - 60 Hz | - | - | - | 3 | 3.3 | - | This product is not available at this time | PC2N002-4 | 2.6 | BC2N002-4 | 2.6 | - | 2.86 |  | BC2N002-4 | 19.5 | 19.5 | 15.6 | BC2N002-4 | 19.5 | 21.45 | 52 | 2 | 72 | 2 | 145T | 62052Z | 62032Z | 25 x 35 x 7 | 17 x 28 x 6 | 3600 | 145T | 2.99 | 84 | 85.5 | 85.5 | 0.91 | 0.89 | 0.82 | 22.425 | 1 | 400 V | 2840 | 3000 | 2.6 | 19.5 | 1492 | 2 / 1492 | CSA Approved Class I; Div 2; Groups A, B, C, & D, T3 | http://www.brookcromptonna.com/Connections/Connection%20Diagram%209%20Lead%202X4%20NEMA.pdf | IP55 | 7.5 | B
[10 empty] | BC4N2-41 | BC4N002-4 | 2 | 1800 | 145T |  | 4 | BC4N002 | 2 | 1.5 | 1740 | 145T | 2.9 | - | 86.5 | 86 | 84.5 | 0.74 | 0.65 | 0.52 | 19 | 15.2 | 280 | 300 | J | 460 V | - | 1.25 | 60 | 4 | http://brookcromptonna.com/Drawings/W-NEMA/NEMA%20Cast%20Iron%20B3/WP-DF143,5T.pdf | 145T | 230/460 V | B | 3 | 3 - 60 Hz | - | 4 - 60 Hz | - | - | - | 2.8 | 3 | - | This product is not available at this time | PC4N002-4 | 2.9 | BC4N002-4 | 2.9 | - | 3.19 |  | BC4N002-4 | 19 | 19 | 15.2 | BC4N002-4 | 19 | 20.9 | 52 | 4 | 57 | 2 | 145T | 62052Z | 62032Z | 25 x 35 x 7 | 17 x 28 x 6 | 1800 | 145T | 3.335 | 80 | 82.5 | 82.5 | 0.82 | 0.75 | 0.63 | 21.85 | 1 | 400 V | 1390 | 1500 | 2.9 | 19 | 1492 | 2 / 1492 | CSA Approved Class I; Div 2; Groups A, B, C, & D, T3 | http://www.brookcromptonna.com/Connections/Connection%20Diagram%209%20Lead%202X4%20NEMA.pdf | IP55 | 6.5517 | B
[10 empty] | BC6N2-41 | BC6N002-4 | 2 | 1200 | 184T |  | 6 | BC6N002 | 2 | 1.5 | 1150 | 184T | 3 | - | 88.5 | 87.1 | 86 | 0.71 | 0.76 | 0.65 | 19.8 | 15.8 | 280 | 240 | J | 460 V | - | 1.25 | 60 | 6 | http://brookcromptonna.com/Drawings/W-NEMA/NEMA%20Cast%20Iron%20B3/WP-DF182,4T.pdf | 184T | 230/460 V | B | 3 | 3 - 60 Hz | - | 4 - 60 Hz | - | - | - | 2.8 | 2.4 | - | This product is not available at this time | PC6N002-4 | 3 | BC6N002-4 | 3 | - | 3.3 |  | BC6N002-4 | 19.8 | 19.8 | 15.8 | BC6N002-4 | 19.8 | 21.78 | 84 | 6 | 56 | 2 | 184T | 62062Z | 62052Z | 30 x 42 x 7 | 25 x 37 x 7 | 1200 | 184T | 3.45 | 87.5 | 88 | 88.5 | 0.74 | 0.69 | 0.58 | 22.77 | 1 | 400 V | 955 | 1000 | 3 | 19.8 | 1492 | 2 / 1492 | CSA Approved Class I; Div 2; Groups A, B, C, & D, T3 | http://www.brookcromptonna.com/Connections/Connection%20Diagram%209%20Lead%202X4%20NEMA.pdf | IP55 | 6.6 | B
[10 empty] | BC2N3-41 | BC2N003-4 | 3 | 3600 | 182T |  | 2 | BC2N003 | 3 | 2.2 | 3520 | 182T | 3.5 | - | 86.5 | 85.8 | 82.5 | 0.91 | 0.85 | 0.78 | 41.6 | 33.3 | 410 | 560 | J | 460 V | - | 1.25 | 60 | 2 | http://brookcromptonna.com/Drawings/W-NEMA/NEMA%20Cast%20Iron%20B3/WP-DF182,4T.pdf | 182T | 230/460 V | A | 3 | 3 - 60 Hz | - | 4 - 60 Hz | - | - | - | 4.1 | 5.6 | - | This product is not available at this time | PC2N003-4 | 3.5 | BC2N003-4 | 3.5 | - | 3.85 |  | BC2N003-4 | 41.6 | 41.6 | 33.3 | BC2N003-4 | 41.6 | 45.76 | 81 | 2 | 64 | 3 | 182T | 62062Z | 62052Z | 30 x 42 x 7 | 25 x 37 x 7 | 3600 | 182T | 4.025 | 85.5 | 87 | 87 | 0.92 | 0.91 | 0.85 | 47.84 | 1 | 400 V | 2845 | 3000 | 3.5 | 41.6 | 2238 | 3 / 2238 | CSA Approved Class I; Div 2; Groups A, B, C, & D, T3 | http://www.brookcromptonna.com/Connections/Connection%20Diagram%209%20Lead%202X4%20NEMA.pdf | IP55 | 11.8857 | A
[10 empty] | BC4N3-41 | BC4N003-4 | 3 | 1800 | 182T |  | 4 | BC4N003 | 3 | 2.2 | 1760 | 182T | 3.9 | - | 89.5 | 89 | 86.5 | 0.79 | 0.71 | 0.57 | 29.2 | 23.4 | 250 | 300 | N | 460 V | - | 1.25 | 60 | 4 | http://brookcromptonna.com/Drawings/W-NEMA/NEMA%20Cast%20Iron%20B3/WP-DF182,4T.pdf | 182T | 230/460 V | B | 3 | 3 - 60 Hz | - | 4 - 60 Hz | - | - | - | 2.5 | 3 | - | This product is not available at this time | PC4N003-4 | 3.9 | BC4N003-4 | 3.9 | - | 4.29 |  | BC4N003-4 | 29.2 | 29.2 | 23.4 | BC4N003-4 | 29.2 | 32.12 | 81 | 4 | 58 | 3 | 182T | 62062Z | 62052Z | 30 x 42 x 7 | 25 x 37 x 7 | 1800 | 182T | 4.485 | 86.5 | 87.5 | 87 | 0.86 | 0.82 | 0.73 | 33.58 | 1 | 400 V | 1440 | 1500 | 3.9 | 29.2 | 2238 | 3 / 2238 | CSA Approved Class I; Div 2; Groups A, B, C, & D, T3 | http://www.brookcromptonna.com/Connections/Connection%20Diagram%209%20Lead%202X4%20NEMA.pdf | IP55 | 7.4872 | B
[10 empty] | BC6N3-41 | BC6N003-4 | 3 | 1200 | 213T |  | 6 | BC6N003 | 3 | 2.2 | 1170 | 213T | 4.2 | - | 89.5 | 89.5 | 88.2 | 0.74 | 0.74 | 0.61 | 26.9 | 21.8 | 310 | 230 | J | 460 V | - | 1.25 | 60 | 6 | http://brookcromptonna.com/Drawings/W-NEMA/NEMA%20Cast%20Iron%20B3/WP-DF213,5T.pdf | 213T | 230/460 V | B | 3 | 3 - 60 Hz | - | 4 - 60 Hz | - | - | - | 3.1 | 2.3 | - | This product is not available at this time | PC6N003-4 | 4.2 | BC6N003-4 | 4.2 | - | 4.62 |  | BC6N003-4 | 26.9 | 26.9 | 21.8 | BC6N003-4 | 26.9 | 29.59 | 148 | 6 | 56 | 3 | 213T | 62082Z | 63052Z | 40 x 52 x 7 | 25 x 37 x 7 | 1200 | 213T | 4.83 | 86.5 | 87 | 85.5 | 0.8 | 0.75 | 0.65 | 30.935 | 1 | 400 V | 960 | 1000 | 4.2 | 26.9 | 2238 | 3 / 2238 | CSA Approved Class I; Div 2; Groups A, B, C, & D, T3 | http://www.brookcromptonna.com/Connections/Connection%20Diagram%209%20Lead%202X4%20NEMA.pdf | IP55 | 6.4048 | B
[10 empty] | BC2N5-41 | BC2N005-4 | 5 | 3600 | 184T |  | 2 | BC2N005 | 5 |  | 3510 | 184T | 5.9 | - | 88.5 | 88.3 | 87.5 | 0.92 | 0.88 | 0.82 | 61.5 | 49.2 | 380 | 250 | H | 460 V | - | 1.25 | 60 | 2 | http://brookcromptonna.com/Drawings/W-NEMA/NEMA%20Cast%20Iron%20B3/WP-DF182,4T.pdf | 184T | 230/460 V | A | 3 | 3 - 60 Hz | - | 4 - 60 Hz | - | - | - | 3.8 | 2.5 | - | This product is not available at this time | PC2N005-4 | 5.9 | BC2N005-4 | 5.9 | - | 6.49 |  | BC2N005-4 | 61.5 | 61.5 | 49.2 | BC2N005-4 | 61.5 | 67.65 | 84 | 2 | 64 | 5 | 184T | 62062Z | 62052Z | 30 x 42 x 7 | 25 x 37 x 7 | 3600 | 184T | 6.785 | 85.5 | 88 | 88.5 | 0.93 | 0.92 | 0.89 | 70.725 | 1 | 400 V | 2815 | 3000 | 5.9 | 61.5 | 3730 | 5 / 3730 | CSA Approved Class I; Div 2; Groups A, B, C, & D, T3 | http://www.brookcromptonna.com/Connections/Connection%20Diagram%209%20Lead%202X4%20NEMA.pdf | IP55 | 10.4237 | A
[10 empty] | BC4N5-41 | BC4N005-4 | 5 | 1800 | 184T |  | 4 | BC4N005 | 5 |  | 1745 | 184T | 6.2 | - | 89.5 | 89.5 | 89 | 0.83 | 0.76 | 0.64 | 44 | 35.2 | 210 | 250 | H | 460 V | - | 1.25 | 60 | 4 | http://brookcromptonna.com/Drawings/W-NEMA/NEMA%20Cast%20Iron%20B3/WP-DF182,4T.pdf | 184T | 230/460 V | B | 3 | 3 - 60 Hz | - | 4 - 60 Hz | - | - | - | 2.1 | 2.5 | - | This product is not available at this time | PC4N005-4 | 6.2 | BC4N005-4 | 6.2 | - | 6.82 |  | BC4N005-4 | 44 | 44 | 35.2 | BC4N005-4 | 44 | 48.4 | 84 | 4 | 58 | 5 | 184T | 62062Z | 62052Z | 30 x 42 x 7 | 25 x 37 x 7 | 1800 | 184T | 7.13 | 85.5 | 88 | 89.5 | 0.89 | 0.88 | 0.84 | 50.6 | 1 | 400 V | 1415 | 1500 | 6.2 | 44 | 3730 | 5 / 3730 | CSA Approved Class I; Div 2; Groups A, B, C, & D, T3 | http://www.brookcromptonna.com/Connections/Connection%20Diagram%209%20Lead%202X4%20NEMA.pdf | IP55 | 7.0968 | B
[10 empty] | BC6N5-41 | BC6N005-4 | 5 | 1200 | 215T |  | 6 | BC6N005 | 5 |  | 1165 | 215T | 7.1 | - | 89.5 | 90.1 | 89.3 | 0.74 | 0.75 | 0.64 | 44.7 | 35.9 | 230 | 220 | J | 460 V | - | 1.25 | 60 | 6 | http://brookcromptonna.com/Drawings/W-NEMA/NEMA%20Cast%20Iron%20B3/WP-DF213,5T.pdf | 215T | 230/460 V | B | 3 | 3 - 60 Hz | - | 4 - 60 Hz | - | - | - | 2.3 | 2.2 | - | This product is not available at this time | PC6N005-4 | 7.1 | BC6N005-4 | 7.1 | - | 7.81 |  | BC6N005-4 | 44.7 | 44.7 | 35.9 | BC6N005-4 | 44.7 | 49.17 | 194 | 6 | 56 | 5 | 215T | 62082Z | 63052Z | 40 x 52 x 7 | 25 x 37 x 7 | 1200 | 215T | 8.165 | 86.5 | 87.5 | 87 | 0.81 | 0.78 | 0.69 | 51.405 | 1 | 400 V | 955 | 1000 | 7.1 | 44.7 | 3730 | 5 / 3730 | CSA Approved Class I; Div 2; Groups A, B, C, & D, T3 | http://www.brookcromptonna.com/Connections/Connection%20Diagram%209%20Lead%202X4%20NEMA.pdf | IP55 | 6.2958 | B
[10 empty] | BC2N7.5-41 | BC2N7.5-4 | 7.5 | 3600 | 213T |  | 2 | BC2N7.5 | 7.5 | 5.5 | 3520 | 213T | 8.4 | - | 89.5 | 89.8 | 89.7 | 0.92 | 0.89 | 0.82 | 81 | 64.8 | 330 | 480 | K | 460 V | - | 1.25 | 60 | 2 | http://brookcromptonna.com/Drawings/W-NEMA/NEMA%20Cast%20Iron%20B3/WP-DF213,5T.pdf | 213T | 230/460 V | A | 3 | 3 - 60 Hz | - | 4 - 60 Hz | - | - | - | 3.3 | 4.8 | - | This product is not available at this time | PC2N7.5-4 | 8.4 | BC2N7.5-4 | 8.4 | - | 9.24 |  | BC2N7.5-4 | 81 | 81 | 64.8 | BC2N7.5-4 | 81 | 89.1 | 148 | 2 | 60 | 7.5 | 213T | 62082Z | 63052Z | 40 x 52 x 7 | 25 x 37 x 7 | 3600 | 213T | 9.66 | 88.5 | 89.5 | 89.5 | 0.9 | 0.89 | 0.85 | 93.15 | 1 | 400 V | 2870 | 3000 | 8.4 | 81 | 5595 | 7.5 / 5595 | CSA Approved Class I; Div 2; Groups A, B, C, & D, T3 | http://www.brookcromptonna.com/Connections/Connection%20Diagram%209%20Lead%202X4%20NEMA.pdf | IP55 | 9.6429 | A
[10 empty] | BC4N7.5-41 | BC4N7.5-4 | 7.5 | 1800 | 213T |  | 4 | BC4N7.5 | 7.5 | 5.5 | 1760 | 213T | 9.8 | - | 91.7 | 91.7 | 90 | 0.77 | 0.7 | 0.59 | 82 | 65.6 | 380 | 290 | K | 460 V | - | 1.25 | 60 | 4 | http://brookcromptonna.com/Drawings/W-NEMA/NEMA%20Cast%20Iron%20B3/WP-DF213,5T.pdf | 213T | 230/460 V | A | 3 | 3 - 60 Hz | - | 4 - 60 Hz | - | - | - | 3.8 | 2.9 | - | This product is not available at this time | PC4N7.5-4 | 9.8 | BC4N7.5-4 | 9.8 | - | 10.78 |  | BC4N7.5-4 | 82 | 82 | 65.6 | BC4N7.5-4 | 82 | 90.2 | 148 | 4 | 58 | 7.5 | 213T | 62082Z | 63052Z | 40 x 52 x 7 | 25 x 37 x 7 | 1800 | 213T | 11.27 | 87.5 | 89 | 90 | 0.86 | 0.83 | 0.75 | 94.3 | 1 | 400 V | 1430 | 1500 | 9.8 | 82 | 5595 | 7.5 / 5595 | CSA Approved Class I; Div 2; Groups A, B, C, & D, T3 | http://www.brookcromptonna.com/Connections/Connection%20Diagram%209%20Lead%202X4%20NEMA.pdf | IP55 | 8.3673 | A
[10 empty] | BC6N7.5-41 | BC6N7.5-4 | 7.5 | 1200 | 254T |  | 6 | BC6N7.5 | 7.5 | 5.5 | 1170 | 254T | 10.6 | - | 91 | 90 | 91.4 | 0.73 | 0.81 | 0.71 | 65.7 | 52.7 | 240 | 210 | H | 460 V | - | 1.25 | 60 | 6 | http://brookcromptonna.com/Drawings/W-NEMA/NEMA%20Cast%20Iron%20B3/WP-DF254,6T.pdf | 254T | 230/460 V | B | 3 | 3 - 60 Hz | - | 4 - 60 Hz | - | - | - | 2.4 | 2.1 | - | This product is not available at this time | PC6N7.5-4 | 10.6 | BC6N7.5-4 | 10.6 | - | 11.66 |  | BC6N7.5-4 | 65.7 | 65.7 | 52.7 | BC6N7.5-4 | 65.7 | 72.27 | 304 | 6 | 56 | 7.5 | 254T | 63092Z | 63072Z | 45 x 60 x 8 | 35 x 47 x 7 | 1200 | 254T | 12.19 | 88.5 | 90 | 90.5 | 0.84 | 0.8 | 0.71 | 75.555 | 1 | 400 V | 960 | 1000 | 10.6 | 65.7 | 5595 | 7.5 / 5595 | CSA Approved Class I; Div 2; Groups A, B, C, & D, T3 | http://www.brookcromptonna.com/Connections/Connection%20Diagram%2012%20Lead%202X4%20NEMA.pdf | IP55 | 6.1981 | B
[10 empty] | BC2N10-41 | BC2N010-4 | 10 | 3600 | 215T |  | 2 | BC2N010 | 10 | 7.5 | 3515 | 215T | 11.6 | - | 90.2 | 91 | 90.2 | 0.9 | 0.89 | 0.79 | 90 | 72 | 240 | 500 | J | 460 V | - | 1.25 | 60 | 2 | http://brookcromptonna.com/Drawings/W-NEMA/NEMA%20Cast%20Iron%20B3/WP-DF213,5T.pdf | 215T | 230/460 V | B | 3 | 3 - 60 Hz | - | 4 - 60 Hz | - | - | - | 2.4 | 5 | - | This product is not available at this time | PC2N010-4 | 11.6 | BC2N010-4 | 11.6 | - | 12.76 |  | BC2N010-4 | 90 | 90 | 72 | BC2N010-4 | 90 | 99 | 194 | 2 | 60 | 10 | 215T | 62082Z | 63052Z | 40 x 52 x 7 | 25 x 37 x 7 | 3600 | 215T | 13.34 | 88.5 | 90.5 | 91 | 0.91 | 0.93 | 0.93 | 103.5 | 1 | 400 V | 2860 | 3000 | 11.6 | 90 | 7460 | 10 / 7460 | CSA Approved Class I; Div 2; Groups A, B, C, & D, T3 | http://www.brookcromptonna.com/Connections/Connection%20Diagram%209%20Lead%202X4%20NEMA.pdf | IP55 | 7.7586 | B
[10 empty] | BC4N10-41 | BC4N010-4 | 10 | 1800 | 215T |  | 4 | BC4N010 | 10 | 7.5 | 1750 | 215T | 13.2 | - | 91.7 | 91.8 | 90.7 | 0.78 | 0.75 | 0.65 | 92 | 73.6 | 270 | 380 | J | 460 V | - | 1.25 | 60 | 4 | http://brookcromptonna.com/Drawings/W-NEMA/NEMA%20Cast%20Iron%20B3/WP-DF213,5T.pdf | 215T | 230/460 V | B | 3 | 3 - 60 Hz | - | 4 - 60 Hz | - | - | - | 2.7 | 3.8 | - | This product is not available at this time | PC4N010-4 | 13.2 | BC4N010-4 | 13.2 | - | 14.52 |  | BC4N010-4 | 92 | 92 | 73.6 | BC4N010-4 | 92 | 101.2 | 194 | 4 | 58 | 10 | 215T | 62082Z | 63052Z | 40 x 52 x 7 | 25 x 37 x 7 | 1800 | 215T | 15.18 | 87.5 | 89.5 | 89.5 | 0.89 | 0.87 | 0.81 | 105.8 | 1 | 400 V | 1425 | 1500 | 13.2 | 92 | 7460 | 10 / 7460 | CSA Approved Class I; Div 2; Groups A, B, C, & D, T3 | http://www.brookcromptonna.com/Connections/Connection%20Diagram%209%20Lead%202X4%20NEMA.pdf | IP55 | 6.9697 | B
[10 empty] | BC6N10-41 | BC6N010-4 | 10 | 1200 | 256T |  | 6 | BC6N010 | 10 | 7.5 | 1170 | 256T | 13.7 | - | 91 | 92.3 | 92 | 0.75 | 0.83 | 0.75 | 93.2 | 74.8 | 270 | 200 | J | 460 V | - | 1.25 | 60 | 6 | http://brookcromptonna.com/Drawings/W-NEMA/NEMA%20Cast%20Iron%20B3/WP-DF254,6T.pdf | 256T | 230/460 V | B | 3 | 3 - 60 Hz | - | 4 - 60 Hz | - | - | - | 2.7 | 2 | - | This product is not available at this time | PC6N010-4 | 13.7 | BC6N010-4 | 13.7 | - | 15.07 |  | BC6N010-4 | 93.2 | 93.2 | 74.8 | BC6N010-4 | 93.2 | 102.52 | 350 | 6 | 56 | 10 | 256T | 63092Z | 63072Z | 45 x 60 x 8 | 35 x 47 x 7 | 1200 | 256T | 15.755 | 90.2 | 91 | 91 | 0.84 | 0.81 | 0.72 | 107.18 | 1 | 400 V | 965 | 1000 | 13.7 | 93.2 | 7460 | 10 / 7460 | CSA Approved Class I; Div 2; Groups A, B, C, & D, T3 | http://www.brookcromptonna.com/Connections/Connection%20Diagram%2012%20Lead%202X4%20NEMA.pdf | IP55 | 6.8029 | B
[10 empty] | BC2N15-41 | BC2N015-4 | 15 | 3600 | 254T |  | 2 | BC2N015 | 15 | 11 | 3540 | 254T | 17 | - | 91 | 91.3 | 91 | 0.89 | 0.87 | 0.83 | 109 | 87.2 | 200 | 340 | G | 460 V | - | 1.25 | 60 | 2 | http://brookcromptonna.com/Drawings/W-NEMA/NEMA%20Cast%20Iron%20B3/WP-DF254,6T.pdf | 254T | 230/460 V | B | 3 | 3 - 60 Hz | - | 4 - 60 Hz | - | - | - | 2 | 3.4 | - | This product is not available at this time | PC2N015-4 | 17 | BC2N015-4 | 17 | - | 18.7 |  | BC2N015-4 | 109 | 109 | 87.2 | BC2N015-4 | 109 | 119.9 | 304 | 2 | 65 | 15 | 254T | 63092Z | 63072Z | 45 x 60 x 8 | 35 x 47 x 7 | 3600 | 254T | 19.55 | 88.5 | 89.5 | 90.5 | 0.91 | 0.89 | 0.87 | 125.35 | 1 | 400 V | 2905 | 3000 | 17 | 109 | 11190 | 15 / 11190 | CSA Approved Class I; Div 2; Groups A, B, C, & D, T3 | http://www.brookcromptonna.com/Connections/Connection%20Diagram%2012%20Lead%202X4%20NEMA.pdf | IP55 | 6.4118 | B
[10 empty] | BC4N15-41 | BC4N015-4 | 15 | 1800 | 254T |  | 4 | BC4N015 | 15 | 11 | 1765 | 254T | 17.8 | - | 92.4 | 92.2 | 91 | 0.84 | 0.8 | 0.71 | 121 | 96.8 | 210 | 240 | H | 460 V | - | 1.25 | 60 | 4 | http://brookcromptonna.com/Drawings/W-NEMA/NEMA%20Cast%20Iron%20B3/WP-DF254,6T.pdf | 254T | 230/460 V | B | 3 | 3 - 60 Hz | - | 4 - 60 Hz | - | - | - | 2.1 | 2.4 | - | This product is not available at this time | PC4N015-4 | 17.8 | BC4N015-4 | 17.8 | - | 19.58 |  | BC4N015-4 | 121 | 121 | 96.8 | BC4N015-4 | 121 | 133.1 | 304 | 4 | 56 | 15 | 254T | 63092Z | 63072Z | 45 x 60 x 8 | 35 x 47 x 7 | 1800 | 254T | 20.47 | 90.2 | 91.5 | 92 | 0.86 | 0.84 | 0.79 | 139.15 | 1 | 400 V | 1450 | 1500 | 17.8 | 121 | 11190 | 15 / 11190 | CSA Approved Class I; Div 2; Groups A, B, C, & D, T3 | http://www.brookcromptonna.com/Connections/Connection%20Diagram%2012%20Lead%202X4%20NEMA.pdf | IP55 | 6.7978 | B
[10 empty] | BC6N15-41 | BC6N015-4 | 15 | 1200 | 284T |  | 6 | BC6N015 | 15 | 11 | 1175 | 284T | 19.3 | - | 91.7 | 92.6 | 91.8 | 0.8 | 0.86 | 0.78 | 135.1 | 107.8 | 350 | 250 | J | 460 V | - | 1.25 | 60 | 6 | http://brookcromptonna.com/Drawings/W-NEMA/NEMA%20Cast%20Iron%20B3/WP-DF284,6T.pdf | 284T | 230/460 V | B | 3 | 3 - 60 Hz | - | 4 - 60 Hz | - | - | - | 3.5 | 2.5 | - | This product is not available at this time | PC6N015-4 | 19.3 | BC6N015-4 | 19.3 | - | 21.23 |  | BC6N015-4 | 135.1 | 135.1 | 107.8 | BC6N015-4 | 135.1 | 148.61 | 450 | 6 | 58 | 15 | 284T | 63102Z | 63082Z | 50 x 65 x 8 | 40 x 52 x 7 | 1200 | 284T | 22.195 | 89.5 | 90.5 | 91.5 | 0.85 | 0.84 | 0.77 | 155.365 | 1 | 400 V | 965 | 1000 | 19.3 | 135.1 | 11190 | 15 / 11190 | CSA Approved Class I; Div 2; Groups A, B, C, & D, T3 | http://www.brookcromptonna.com/Connections/Connection%20Diagram%2012%20Lead%202X4%20NEMA.pdf | IP55 | 7 | B
[10 empty] | BC2N20-41 | BC2N020-4 | 20 | 3600 | 256T |  | 2 | BC2N020 | 20 | 15 | 3515 | 256T | 22.2 | - | 91 | 91.5 | 91 | 0.93 | 0.91 | 0.89 | 133 | 106.4 | 160 | 340 | F | 460 V | - | 1.25 | 60 | 2 | http://brookcromptonna.com/Drawings/W-NEMA/NEMA%20Cast%20Iron%20B3/WP-DF254,6T.pdf | 256T | 230/460 V | B | 3 | 3 - 60 Hz | - | 4 - 60 Hz | - | - | - | 1.6 | 3.4 | - | This product is not available at this time | PC2N020-4 | 22.2 | BC2N020-4 | 22.2 | - | 24.42 |  | BC2N020-4 | 133 | 133 | 106.4 | BC2N020-4 | 133 | 146.3 | 350 | 2 | 65 | 20 | 256T | 63092Z | 63072Z | 45 x 60 x 8 | 35 x 47 x 7 | 3600 | 256T | 25.53 | 89.5 | 91 | 92 | 0.92 | 0.92 | 0.9 | 152.95 | 1 | 400 V | 2890 | 3000 | 22.2 | 133 | 14920 | 20 / 14920 | CSA Approved Class I; Div 2; Groups A, B, C, & D, T3 | http://www.brookcromptonna.com/Connections/Connection%20Diagram%2012%20Lead%202X4%20NEMA.pdf | IP55 | 5.991 | B
[10 empty] | BC4N20-41 | BC4N020-4 | 20 | 1800 | 256T |  | 4 | BC4N020 | 20 | 15 | 1765 | 256T | 23.3 | - | 93 | 93.5 | 93 | 0.87 | 0.84 | 0.77 | 152 | 121.6 | 210 | 250 | H | 460 V | - | 1.25 | 60 | 4 | http://brookcromptonna.com/Drawings/W-NEMA/NEMA%20Cast%20Iron%20B3/WP-DF254,6T.pdf | 256T | 230/460 V | B | 3 | 3 - 60 Hz | - | 4 - 60 Hz | - | - | - | 2.1 | 2.5 | - | This product is not available at this time | PC4N020-4 | 23.3 | BC4N020-4 | 23.3 | - | 25.63 |  | BC4N020-4 | 152 | 152 | 121.6 | BC4N020-4 | 152 | 167.2 | 350 | 4 | 56 | 20 | 256T | 63092Z | 63072Z | 45 x 60 x 8 | 35 x 47 x 7 | 1800 | 256T | 26.795 | 90.2 | 91.5 | 92.5 | 0.89 | 0.88 | 0.83 | 174.8 | 1 | 400 V | 1450 | 1500 | 23.3 | 152 | 14920 | 20 / 14920 | CSA Approved Class I; Div 2; Groups A, B, C, & D, T3 | http://www.brookcromptonna.com/Connections/Connection%20Diagram%2012%20Lead%202X4%20NEMA.pdf | IP55 | 6.5236 | B
[10 empty] | BC6N20-41 | BC6N020-4 | 20 | 1200 | 286T |  | 6 | BC6N020 | 20 | 15 | 1175 | 286T | 25.7 | - | 91.7 | 93.2 | 92.6 | 0.8 | 0.87 | 0.79 | 187.6 | 150.4 | 340 | 230 | J | 460 V | - | 1.25 | 60 | 6 | http://brookcromptonna.com/Drawings/W-NEMA/NEMA%20Cast%20Iron%20B3/WP-DF284,6T.pdf | 286T | 230/460 V | B | 3 | 3 - 60 Hz | - | 4 - 60 Hz | - | - | - | 3.4 | 2.3 | - | This product is not available at this time | PC6N020-4 | 25.7 | BC6N020-4 | 25.7 | - | 28.27 |  | BC6N020-4 | 187.6 | 187.6 | 150.4 | BC6N020-4 | 187.6 | 206.36 | 491 | 6 | 58 | 20 | 286T | 63102Z | 63082Z | 50 x 65 x 8 | 40 x 52 x 7 | 1200 | 286T | 29.555 | 88.5 | 90.5 | 91.5 | 0.85 | 0.85 | 0.8 | 215.74 | 1 | 400 V | 960 | 1000 | 25.7 | 187.6 | 14920 | 20 / 14920 | CSA Approved Class I; Div 2; Groups A, B, C, & D, T3 | http://www.brookcromptonna.com/Connections/Connection%20Diagram%2012%20Lead%202X4%20NEMA.pdf | IP55 | 7.2996 | B
[10 empty] | BC2N25-41 | BC2N025-4 | 25 | 3600 | 284TS |  | 2 | BC2N025 | 25 | 18.5 | 3525 | 284TS | 27.2 | - | 91.7 | 92.5 | 91.9 | 0.93 | 0.92 | 0.88 | 170 | 136 | 150 | 200 | F | 460 V | - | 1.25 | 60 | 2 | http://brookcromptonna.com/Drawings/W-NEMA/NEMA%20Cast%20Iron%20B3/WP-DF284,6TS.pdf | 284TS | 230/460 V | B | 3 | 3 - 60 Hz | - | 4 - 60 Hz | - | - | - | 1.5 | 2 | - | This product is not available at this time | PC2N025-4 | 27.2 | BC2N025-4 | 27.2 | - | 29.92 |  | BC2N025-4 | 170 | 170 | 136 | BC2N025-4 | 170 | 187 | 450 | 2 | 0 | 25 | 284T | 63102Z | 63082Z | 50 x 65 x 8 | 40 x 52 x 7 | 3600 | 284TS | 31.28 | 90.2 | 91 | 90.2 | 0.9 | 0.9 | 0.89 | 195.5 | 1 | 400 V | 2925 | 3000 | 27.2 | 170 | 18650 | 25 / 18650 | CSA Approved Class I; Div 2; Groups A, B, C, & D, T3 | http://www.brookcromptonna.com/Connections/Connection%20Diagram%2012%20Lead%202X4%20NEMA.pdf | IP55 | 6.25 | B
[10 empty] | BC4N25-41 | BC4N025-4 | 25 | 1800 | 284T |  | 4 | BC4N025 | 25 | 18.5 | 1770 | 284T | 27.9 | - | 93.6 | 94 | 93.7 | 0.89 | 0.87 | 0.8 | 173 | 138.4 | 180 | 260 | F | 460 V | - | 1.25 | 60 | 4 | http://brookcromptonna.com/Drawings/W-NEMA/NEMA%20Cast%20Iron%20B3/WP-DF284,6T.pdf | 284T | 230/460 V | B | 3 | 3 - 60 Hz | - | 4 - 60 Hz | - | - | - | 1.8 | 2.6 | - | This product is not available at this time | PC4N025-4 | 27.9 | BC4N025-4 | 27.9 | - | 30.69 |  | BC4N025-4 | 173 | 173 | 138.4 | BC4N025-4 | 173 | 190.3 | 450 | 4 | 60 | 25 | 284T | 63102Z | 63082Z | 50 x 65 x 8 | 40 x 52 x 7 | 1800 | 284T | 32.085 | 91.7 | 92.5 | 93 | 0.9 | 0.9 | 0.88 | 198.95 | 1 | 400 V | 1455 | 1500 | 27.9 | 173 | 18650 | 25 / 18650 | CSA Approved Class I; Div 2; Groups A, B, C, & D, T3 | http://www.brookcromptonna.com/Connections/Connection%20Diagram%2012%20Lead%202X4%20NEMA.pdf | IP55 | 6.2007 | B
[10 empty] | BC6N25-41 | BC6N025-4 | 25 | 1200 | 324T |  | 6 | BC6N025 | 25 | 18.5 | 1180 | 324T | 31.9 | - | 93 | 93.2 | 92.5 | 0.79 | 0.84 | 0.74 | 248.8 | 198.9 | 250 | 210 | J | 460 V | - | 1.25 | 60 | 6 | http://brookcromptonna.com/Drawings/W-NEMA/NEMA%20Cast%20Iron%20B3/WP-DF324T.pdf | 324T | 230/460 V | B | 3 | 3 - 60 Hz | - | 4 - 60 Hz | - | - | - | 2.5 | 2.1 | - | This product is not available at this time | PC6N025-4 | 31.9 | BC6N025-4 | 31.9 | - | 35.09 |  | BC6N025-4 | 248.8 | 248.8 | 198.9 | BC6N025-4 | 248.8 | 273.68 | 602 | 6 | 67 | 25 | 324T | 6312 | 6312 | 60 x 80 x 8 | 60 x 80 x 8 | 1200 | 324T | 36.685 | 90.2 | 91.5 | 92.5 | 0.83 | 0.83 | 0.78 | 286.12 | 1 | 400 V | 965 | 1000 | 31.9 | 248.8 | 18650 | 25 / 18650 | CSA Approved Class I; Div 2; Groups A, B, C, & D, T3 | http://www.brookcromptonna.com/Connections/Connection%20Diagram%2012%20Lead%202X4%20NEMA.pdf | IP55 | 7.7994 | B
[10 empty] | BC2N30-41 | BC2N030-4 | 30 | 3600 | 286TS |  | 2 | BC2N030 | 30 | 22 | 3525 | 286TS | 32.4 | - | 91.7 | 92 | 91.7 | 0.93 | 0.88 | 0.85 | 185 | 148 | 150 | 200 | E | 460 V | - | 1.25 | 60 | 2 | http://brookcromptonna.com/Drawings/W-NEMA/NEMA%20Cast%20Iron%20B3/WP-DF284,6TS.pdf | 286TS | 230/460 V | B | 3 | 3 - 60 Hz | - | 4 - 60 Hz | - | - | - | 1.5 | 2 | - | This product is not available at this time | PC2N030-4 | 32.4 | BC2N030-4 | 32.4 | - | 35.64 |  | BC2N030-4 | 185 | 185 | 148 | BC2N030-4 | 185 | 203.5 | 491 | 2 | 65 | 30 | 286T | 63102Z | 63082Z | 50 x 65 x 8 | 40 x 52 x 7 | 3600 | 286TS | 37.26 | 91 | 91.7 | 91 | 0.91 | 0.9 | 0.9 | 212.75 | 1 | 400 V | 2925 | 3000 | 32.4 | 185 | 22380 | 30 / 22380 | CSA Approved Class I; Div 2; Groups A, B, C, & D, T3 | http://www.brookcromptonna.com/Connections/Connection%20Diagram%2012%20Lead%202X4%20NEMA.pdf | IP55 | 5.7099 | B
[10 empty] | BC4N30-41 | BC4N030-4 | 30 | 1800 | 286T |  | 4 | BC4N030 | 30 | 22 | 1770 | 286T | 33.9 | - | 93.6 | 94 | 93.8 | 0.87 | 0.85 | 0.78 | 207 | 165.6 | 190 | 270 | F | 460 V | - | 1.25 | 60 | 4 | http://brookcromptonna.com/Drawings/W-NEMA/NEMA%20Cast%20Iron%20B3/WP-DF284,6T.pdf | 286T | 230/460 V | B | 3 | 3 - 60 Hz | - | 4 - 60 Hz | - | - | - | 1.9 | 2.7 | - | This product is not available at this time | PC4N030-4 | 33.9 | BC4N030-4 | 33.9 | - | 37.29 |  | BC4N030-4 | 207 | 207 | 165.6 | BC4N030-4 | 207 | 227.7 | 491 | 4 | 60 | 30 | 286T | 63102Z | 63082Z | 50 x 65 x 8 | 40 x 52 x 7 | 1800 | 286T | 38.985 | 91 | 92.5 | 93 | 0.9 | 0.91 | 0.89 | 238.05 | 1 | 400 V | 1445 | 1500 | 33.9 | 207 | 22380 | 30 / 22380 | CSA Approved Class I; Div 2; Groups A, B, C, & D, T3 | http://www.brookcromptonna.com/Connections/Connection%20Diagram%2012%20Lead%202X4%20NEMA.pdf | IP55 | 6.1062 | B
[10 empty] | BC6N30-41 | BC6N030-4 | 30 | 1200 | 326T |  | 6 | BC6N030 | 30 | 22 | 1180 | 326T | 38 | - | 93 | 93.8 | 93.2 | 0.79 | 0.86 | 0.77 | 296.4 | 237.1 | 280 | 200 | J | 460 V | - | 1.25 | 60 | 6 | http://brookcromptonna.com/Drawings/W-NEMA/NEMA%20Cast%20Iron%20B3/WP-DF326T.pdf | 326T | 230/460 V | B | 3 | 3 - 60 Hz | - | 4 - 60 Hz | - | - | - | 2.8 | 2 | - | This product is not available at this time | PC6N030-4 | 38 | BC6N030-4 | 38 | - | 41.8 |  | BC6N030-4 | 296.4 | 296.4 | 237.1 | BC6N030-4 | 296.4 | 326.04 | 660 | 6 | 67 | 30 | 326T | 6313 | 6313 | 65 x 90 x 10 | 65 x 90 x 10 | 1200 | 326T | 43.7 | 90.2 | 92 | 93 | 0.84 | 0.83 | 0.79 | 340.86 | 1 | 400 V | 965 | 1000 | 38 | 296.4 | 22380 | 30 / 22380 | CSA Approved Class I; Div 2; Groups A, B, C, & D, T3 | http://www.brookcromptonna.com/Connections/Connection%20Diagram%2012%20Lead%202X4%20NEMA.pdf | IP55 | 7.8 | B
[10 empty] | BC2N40-41 | BC2N040-4 | 40 | 3600 | 324TS |  | 2 | BC2N040 | 40 | 30 | 3525 | 326TS | 46 | - | 93 | 93 | 92 | 0.88 | 0.86 | 0.81 | 290 | 232 | 180 | 260 | G | 460 V | - | 1.25 | 60 | 2 | http://brookcromptonna.com/Drawings/W-NEMA/NEMA%20Cast%20Iron%20B3/WP-DF324TS.pdf | 324TS | 230/460 V | B | 3 | 3 - 60 Hz | - | 4 - 60 Hz | - | - | - | 1.8 | 2.6 | - | This product is not available at this time | PC2N040-4 | 46 | BC2N040-4 | 46 | - | 50.6 |  | BC2N040-4 | 290 | 290 | 232 | BC2N040-4 | 290 | 319 | 602 | 2 | 77 | 40 | 324T | 6312 | 6312 | 60 x 80 x 8 | 60 x 80 x 8 | 3600 | 326TS | 52.9 | 91.7 | 92.4 | 91.7 | 0.89 | 0.89 | 0.88 | 333.5 | 1 | 400 V | 2935 | 3000 | 46 | 290 | 29840 | 40 / 29840 | CSA Approved Class I; Div 2; Groups A, B, C, & D, T3 | http://www.brookcromptonna.com/Connections/Connection%20Diagram%2012%20Lead%202X4%20NEMA.pdf | IP55 | 6.3043 | B
[10 empty] | BC4N40-41 | BC4N040-4 | 40 | 1800 | 324T |  | 4 | BC4N040 | 40 | 30 | 1765 | 324T | 45 | - | 94.1 | 94 | 93 | 0.89 | 0.85 | 0.78 | 290 | 232 | 170 | 280 | G | 460 V | - | 1.25 | 60 | 4 | http://brookcromptonna.com/Drawings/W-NEMA/NEMA%20Cast%20Iron%20B3/WP-DF324T.pdf | 324T | 230/460 V | B | 3 | 3 - 60 Hz | - | 4 - 60 Hz | - | - | - | 1.7 | 2.8 | - | This product is not available at this time | PC4N040-4 | 45 | BC4N040-4 | 45 | - | 49.5 |  | BC4N040-4 | 290 | 290 | 232 | BC4N040-4 | 290 | 319 | 602 | 4 | 70 | 40 | 324T | 6312 | 6312 | 60 x 80 x 8 | 60 x 80 x 8 | 1800 | 324T | 51.75 | 92.4 | 93.5 | 94 | 0.89 | 0.89 | 0.87 | 333.5 | 1 | 400 V | 1460 | 1500 | 45 | 290 | 29840 | 40 / 29840 | CSA Approved Class I; Div 2; Groups A, B, C, & D, T3 | http://www.brookcromptonna.com/Connections/Connection%20Diagram%2012%20Lead%202X4%20NEMA.pdf | IP55 | 6.4444 | B
[10 empty] | BC6N40-41 | BC6N040-4 | 40 | 1200 | 364T |  | 6 | BC6N040 | 40 | 30 | 1180 | 364T | 46.8 | - | 94.1 | 93.9 | 93.4 | 0.84 | 0.8 | 0.69 | 304.2 | 243.1 | 220 | 200 | G | 460 V | - | 1.25 | 60 | 6 | http://brookcromptonna.com/Drawings/W-NEMA/NEMA%20Cast%20Iron%20B3/WP-DF364T.pdf | 364T | 230/460 V | B | 3 | 3 - 60 Hz | - | 4 - 60 Hz | - | - | - | 2.2 | 2 | - | This product is not available at this time | PC6N040-4 | 46.8 | BC6N040-4 | 46.8 | - | 51.48 |  | BC6N040-4 | 304.2 | 304.2 | 243.1 | BC6N040-4 | 304.2 | 334.62 | 729 | 6 | 68 | 40 | 364T | 6314 | 6314 | 70 x 90 x 10 | 70 x 90 x 10 | 1200 | 364T | 53.82 | 92.4 | 93.5 | 93.5 | 0.87 | 0.86 | 0.82 | 349.83 | 1 | 400 V | 975 | 1000 | 46.8 | 304.2 | 29840 | 40 / 29840 | CSA Approved Class I; Div 2; Groups A, B, C, & D, T3 | http://www.brookcromptonna.com/Connections/Connection%20Diagram%2012%20Lead%202X4%20NEMA.pdf | IP55 | 6.5 | B
[10 empty] | BC2N50-41 | BC2N050-4 | 50 | 3600 | 326TS |  | 2 | BC2N050 | 50 | 37 | 3530 | 326TS | 57 | - | 93.6 | 93.6 | 92.5 | 0.88 | 0.87 | 0.82 | 360 | 288 | 200 | 280 | G | 460 V | - | 1.25 | 60 | 2 | http://brookcromptonna.com/Drawings/W-NEMA/NEMA%20Cast%20Iron%20B3/WP-DF326TS.pdf | 326TS | 230/460 V | B | 3 | 3 - 60 Hz | - | 4 - 60 Hz | - | - | - | 2 | 2.8 | - | This product is not available at this time | PC2N050-4 | 57 | BC2N050-4 | 57 | - | 62.7 |  | BC2N050-4 | 360 | 360 | 288 | BC2N050-4 | 360 | 396 | 660 | 2 | 77 | 50 | 326T | 6313 | 6313 | 65 x 90 x 10 | 65 x 90 x 10 | 3600 | 326TS | 65.55 | 91.7 | 93 | 93 | 0.9 | 0.89 | 0.89 | 414 | 1 | 400 V | 2935 | 3000 | 57 | 360 | 37300 | 50 / 37300 | CSA Approved Class I; Div 2; Groups A, B, C, & D, T3 | http://www.brookcromptonna.com/Connections/Connection%20Diagram%2012%20Lead%202X4%20NEMA.pdf | IP55 | 6.3158 | B
[10 empty] | BC4N50-41 | BC4N050-4 | 50 | 1800 | 326T |  | 4 | BC4N050 | 50 | 37 | 1765 | 326T | 58 | - | 94.5 | 94.5 | 94 | 0.85 | 0.83 | 0.78 | 350 | 280 | 175 | 250 | G | 460 V | - | 1.25 | 60 | 4 | http://brookcromptonna.com/Drawings/W-NEMA/NEMA%20Cast%20Iron%20B3/WP-DF326T.pdf | 326T | 230/460 V | B | 3 | 3 - 60 Hz | - | 4 - 60 Hz | - | - | - | 1.75 | 2.5 | - | This product is not available at this time | PC4N050-4 | 58 | BC4N050-4 | 58 | - | 63.8 |  | BC4N050-4 | 350 | 350 | 280 | BC4N050-4 | 350 | 385 | 660 | 4 | 71 | 50 | 326T | 6313 | 6313 | 65 x 90 x 10 | 65 x 90 x 10 | 1800 | 326T | 66.7 | 93 | 94 | 95 | 0.89 | 0.89 | 0.87 | 402.5 | 1 | 400 V | 1460 | 1500 | 58 | 350 | 37300 | 50 / 37300 | CSA Approved Class I; Div 2; Groups A, B, C, & D, T3 | http://www.brookcromptonna.com/Connections/Connection%20Diagram%2012%20Lead%202X4%20NEMA.pdf | IP55 | 6.0345 | B
[10 empty] | BC6N50-41 | BC6N050-4 | 50 | 1200 | 365T |  | 6 | BC6N050 | 50 | 37 | 1180 | 365T | 57.6 | - | 94.1 | 94.5 | 94.1 | 0.86 | 0.83 | 0.73 | 455 | 364.2 | 240 | 270 | J | 460 V | - | 1.25 | 60 | 6 | http://brookcromptonna.com/Drawings/W-NEMA/NEMA%20Cast%20Iron%20B3/WP-DF365T.pdf | 365T | 230/460 V | B | 3 | 3 - 60 Hz | - | 4 - 60 Hz | - | - | - | 2.4 | 2.7 | - | This product is not available at this time | PC6N050-4 | 57.6 | BC6N050-4 | 57.6 | - | 63.36 |  | BC6N050-4 | 455 | 455 | 364.2 | BC6N050-4 | 455 | 500.5 | 815 | 6 | 68 | 50 | 365T | 6316 | 6316 | 80 x 110 x 10 | 80 x 110 x 10 | 1200 | 365T | 66.24 | 92.4 | 93.5 | 93.5 | 0.86 | 0.86 | 0.83 | 523.25 | 1 | 400 V | 970 | 1000 | 57.6 | 455 | 37300 | 50 / 37300 | CSA Approved Class I; Div 2; Groups A, B, C, & D, T3 | http://www.brookcromptonna.com/Connections/Connection%20Diagram%2012%20Lead%202X4%20NEMA.pdf | IP55 | 7.8993 | B
[10 empty] | BC2N60-41 | BC2N060-4 | 60 | 3600 | 364TS |  | 2 | BC2N060 | 60 | 45 | 3560 | 364TS | 66 | - | 93.6 | 93.1 | 91.6 | 0.91 | 0.89 | 0.85 | 440 | 352 | 200 | 300 | G | 460 V | - | 1.25 | 60 | 2 | http://brookcromptonna.com/Drawings/W-NEMA/NEMA%20Cast%20Iron%20B3/WP-DF364TS.pdf | 364TS | 230/460 V | B | 3 | 3 - 60 Hz | - | 4 - 60 Hz | - | - | - | 2 | 3 | - | This product is not available at this time | PC2N060-4 | 66 | BC2N060-4 | 66 | - | 72.6 |  | BC2N060-4 | 440 | 440 | 352 | BC2N060-4 | 440 | 484 | 729 | 2 | 79 | 60 | 364T | 6314 | 6314 | 70 x 90 x 10 | 70 x 90 x 10 | 3600 | 364TS | 75.9 | 93 | 93.6 | 93 | 0.94 | 0.93 | 0.91 | 506 | 1 | 400 V | 2940 | 3000 | 66 | 440 | 44760 | 60 / 44760 | CSA Approved Class I; Div 2; Groups A, B, C, & D, T3 | http://www.brookcromptonna.com/Connections/Connection%20Diagram%2012%20Lead%202X4%20NEMA.pdf | IP55 | 6.6667 | B
[10 empty] | BC4N60-41 | BC4N060-4 | 60 | 1800 | 364T |  | 4 | BC4N060 | 60 | 45 | 1775 | 364T | 68 | - | 95 | 95 | 94 | 0.88 | 0.85 | 0.78 | 435 | 348 | 200 | 260 | G | 460 V | - | 1.25 | 60 | 4 | http://brookcromptonna.com/Drawings/W-NEMA/NEMA%20Cast%20Iron%20B3/WP-DF364T.pdf | 364T | 230/460 V | B | 3 | 3 - 60 Hz | - | 4 - 60 Hz | - | - | - | 2 | 2.6 | - | This product is not available at this time | PC4N060-4 | 68 | BC4N060-4 | 68 | - | 74.8 |  | BC4N060-4 | 435 | 435 | 348 | BC4N060-4 | 435 | 478.5 | 729 | 4 | 72 | 60 | 364T | 6314 | 6314 | 70 x 90 x 10 | 70 x 90 x 10 | 1800 | 364T | 78.2 | 94.1 | 94.5 | 95 | 0.88 | 0.88 | 0.85 | 500.25 | 1 | 400 V | 1470 | 1500 | 68 | 435 | 44760 | 60 / 44760 | CSA Approved Class I; Div 2; Groups A, B, C, & D, T3 | http://www.brookcromptonna.com/Connections/Connection%20Diagram%2012%20Lead%202X4%20NEMA.pdf | IP55 | 6.3971 | B
[10 empty] | BC6N60-41 | BC6N060-4 | 60 | 1200 | 404T |  | 6 | BC6N060 | 60 | 45 | 1185 | 404T | 70 | - | 94.5 | 95 | 94 | 0.85 | 0.85 | 0.77 | 476 | 380.8 | 210 | 200 | H | 460 V | - | 1.25 | 60 | 6 | http://brookcromptonna.com/Drawings/W-NEMA/NEMA%20Cast%20Iron%20B3/WP-DF404T.pdf | 404T | 230/460 V | B | 3 | 3 - 60 Hz | - | 4 - 60 Hz | - | - | - | 2.1 | 2 | - | This product is not available at this time | PC6N060-4 | 70 | BC6N060-4 | 70 | - | 77 |  | BC6N060-4 | 476 | 476 | 380.8 | BC6N060-4 | 476 | 523.6 | 1130 | 6 | 70 | 60 | 404T | 6318 | 6318 | 90 x 120 x 12 | 90 x 120 x 12 | 1200 | 404T | 80.5 | 92.4 | 94 | 94.5 | 0.88 | 0.88 | 0.84 | 547.4 | 1 | 400 V | 975 | 1000 | 70 | 476 | 44760 | 60 / 44760 | CSA Approved Class I; Div 2; Groups A, B, C, & D, T3 | http://www.brookcromptonna.com/Connections/Connection%20Diagram%2012%20Lead%202X4%20NEMA.pdf | IP55 | 6.8 | B
[10 empty] | BC2N75-41 | BC2N075-4 | 75 | 3600 | 365TS |  | 2 | BC2N075 | 75 | 55 | 3550 | 365TS | 79.3 | - | 93.6 | 93.7 | 92.6 | 0.93 | 0.92 | 0.88 | 542 | 433.6 | 210 | 2900 | G | 460 V | - | 1.25 | 60 | 2 | http://brookcromptonna.com/Drawings/W-NEMA/NEMA%20Cast%20Iron%20B3/WP-DF365TS.pdf | 365TS | 230/460 V | B | 3 | 3 - 60 Hz | - | 4 - 60 Hz | - | - | - | 2.1 | 2.9 | - | This product is not available at this time | PC2N075-4 | 79.3 | BC2N075-4 | 79.3 | - | 87.23 |  | BC2N075-4 | 542 | 542 | 433.6 | BC2N075-4 | 542 | 596.2 | 815 | 2 | 79 | 75 | 365T | 6314 | 6314 | 70 x 90 x 10 | 70 x 90 x 10 | 3600 | 365TS | 91.195 | 93.6 | 94.5 | 93.6 | 0.94 | 0.94 | 0.91 | 623.3 | 1 | 400 V | 2945 | 3000 | 79.3 | 542 | 55950 | 75 / 55950 | CSA Approved Class I; Div 2; Groups A, B, C, & D, T3 | http://www.brookcromptonna.com/Connections/Connection%20Diagram%2012%20Lead%202X4%20NEMA.pdf | IP55 | 6.8348 | B
[10 empty] | BC4N75-41 | BC4N075-4 | 75 | 1800 | 365T |  | 4 | BC4N075 | 75 | 55 | 1765 | 365T | 81.3 | - | 95.4 | 95.5 | 95 | 0.89 | 0.86 | 0.79 | 542 | 433.6 | 220 | 280 | G | 460 V | - | 1.25 | 60 | 4 | http://brookcromptonna.com/Drawings/W-NEMA/NEMA%20Cast%20Iron%20B3/WP-DF365T.pdf | 365T | 230/460 V | B | 3 | 3 - 60 Hz | - | 4 - 60 Hz | - | - | - | 2.2 | 2.8 | - | This product is not available at this time | PC4N075-4 | 81.3 | BC4N075-4 | 81.3 | - | 89.43 |  | BC4N075-4 | 542 | 542 | 433.6 | BC4N075-4 | 542 | 596.2 | 815 | 4 | 72 | 75 | 365T | 6316 | 6316 | 80 x 110 x 10 | 80 x 110 x 10 | 1800 | 365T | 93.495 | 94.1 | 94.5 | 94.5 | 0.88 | 0.89 | 0.87 | 623.3 | 1 | 400 V | 1470 | 1500 | 81.3 | 542 | 55950 | 75 / 55950 | CSA Approved Class I; Div 2; Groups A, B, C, & D, T3 | http://www.brookcromptonna.com/Connections/Connection%20Diagram%2012%20Lead%202X4%20NEMA.pdf | IP55 | 6.6667 | B
[10 empty] | BC6N75-41 | BC6N075-4 | 75 | 1200 | 405T |  | 6 | BC6N075 | 75 | 55 | 1185 | 405T | 87.7 | - | 94.5 | 95 | 94.8 | 0.85 | 0.88 | 0.82 | 605.1 | 483.7 | 220 | 210 | H | 460 V | - | 1.25 | 60 | 6 | http://brookcromptonna.com/Drawings/W-NEMA/NEMA%20Cast%20Iron%20B3/WP-DF405T.pdf | 405T | 230/460 V | B | 3 | 3 - 60 Hz | - | 4 - 60 Hz | - | - | - | 2.2 | 2.1 | - | This product is not available at this time | PC6N075-4 | 87.7 | BC6N075-4 | 87.7 | - | 96.47 |  | BC6N075-4 | 605.1 | 605.1 | 483.7 | BC6N075-4 | 605.1 | 665.61 | 1287 | 6 | 70 | 75 | 405T | 6318 | 6318 | 90 x 120 x 12 | 90 x 120 x 12 | 1200 | 405T | 100.855 | 93 | 94 | 94.5 | 0.88 | 0.88 | 0.94 | 695.865 | 1 | 400 V | 975 | 1000 | 87.7 | 605.1 | 55950 | 75 / 55950 | CSA Approved Class I; Div 2; Groups A, B, C, & D, T3 | http://www.brookcromptonna.com/Connections/Connection%20Diagram%2012%20Lead%202X4%20NEMA.pdf | IP55 | 6.8997 | B
[10 empty] | BC2N100-41 | BC2N100-4 | 100 | 3600 | 405TS |  | 2 | BC2N100 | 100 | 75 | 3540 | 405TS | 110 | - | 94.1 | 94.2 | 93.6 | 0.91 | 0.9 | 0.85 | 700 | 560 | 150 | 250 | G | 460 V | - | 1.25 | 60 | 2 | http://brookcromptonna.com/Drawings/W-NEMA/NEMA%20Cast%20Iron%20B3/WP-DF405TS.pdf | 405TS | 230/460 V | B | 3 | 3 - 60 Hz | - | 4 - 60 Hz | - | - | - | 1.5 | 2.5 | - | This product is not available at this time | PC2N100-4 | 110 | BC2N100-4 | 110 | - | 121 |  | BC2N100-4 | 700 | 700 | 560 | BC2N100-4 | 700 | 770 | 1287 | 2 | 81 | 100 | 405T | 6314 | 6314 | 70 x 90 x 10 | 70 x 90 x 10 | 3600 | 405TS | 126.5 | 94.5 | 95 | 95 | 0.93 | 0.93 | 0.91 | 805 | 1 | 400 V | 2950 | 3000 | 110 | 700 | 74600 | 100 / 74600 | CSA Approved Class I; Div 2; Groups A, B, C, & D, T3 | http://www.brookcromptonna.com/Connections/Connection%20Diagram%2012%20Lead%202X4%20NEMA.pdf | IP55 | 6.3636 | B
[10 empty] | BC4N100-41 | BC4N100-4 | 100 | 1800 | 405T |  | 4 | BC4N100 | 100 | 75 | 1775 | 405T | 116 | - | 95.4 | 95.5 | 95.2 | 0.85 | 0.83 | 0.77 | 725 | 580 | 190 | 220 | G | 460 V | - | 1.25 | 60 | 4 | http://brookcromptonna.com/Drawings/W-NEMA/NEMA%20Cast%20Iron%20B3/WP-DF405T.pdf | 405T | 230/460 V | B | 3 | 3 - 60 Hz | - | 4 - 60 Hz | - | - | - | 1.9 | 2.2 | - | This product is not available at this time | PC4N100-4 | 116 | BC4N100-4 | 116 | - | 127.6 |  | BC4N100-4 | 725 | 725 | 580 | BC4N100-4 | 725 | 797.5 | 1287 | 4 | 74 | 100 | 405T | 6318 | 6318 | 90 x 120 x 12 | 90 x 120 x 12 | 1800 | 405T | 133.4 | 94.1 | 95 | 95 | 0.88 | 0.9 | 0.88 | 833.75 | 1 | 400 V | 1475 | 1500 | 116 | 725 | 74600 | 100 / 74600 | CSA Approved Class I; Div 2; Groups A, B, C, & D, T3 | http://www.brookcromptonna.com/Connections/Connection%20Diagram%2012%20Lead%202X4%20NEMA.pdf | IP55 | 6.25 | B
[10 empty] | BC6N100-41 | BC6N100-4 | 100 | 1200 | 444T |  | 6 | BC6N100 | 100 | 75 | 1180 | 444T | 115 | - | 95 | 94.7 | 94.4 | 0.86 | 0.84 | 0.75 | 885.5 | 708.4 | 220 | 200 | H | 460 V | - | 1.25 | 60 | 6 | http://brookcromptonna.com/Drawings/W-NEMA/NEMA%20Cast%20Iron%20B3/WP-DF444T.pdf | 444T | 230/460 V | B | 3 | 3 - 60 Hz | - | 4 - 60 Hz | - | - | - | 2.2 | 2 | - | This product is not available at this time | PC6N100-4 | 115 | BC6N100-4 | 115 | - | 126.5 |  | BC6N100-4 | 885.5 | 885.5 | 708.4 | BC6N100-4 | 885.5 | 974.05 | 1683 | 6 | 73 | 100 | 444T | 6316 | 6316 | 90 x 120 x 12 | 90 x 120 x 12 | 1200 | 444T | 132.25 | 94.1 | 93.6 | 91.8 | 0.82 | 0.8 | 0.73 | 1018.325 | 1 | 400 V | 980 | 1000 | 115 | 885.5 | 74600 | 100 / 74600 | CSA Approved Class I; Div 2; Groups A, B, C, & D, T3 | http://www.brookcromptonna.com/Connections/Connection%20Diagram%206%20Lead_460V%20NEMA.pdf | IP55 | 7.7 | B
[10 empty] | BC2N125-91 | BC2N125-9 | 125 | 3600 | 444TS |  | 2 | BC2N125 | 125 | 90 | 3555 | 444TS | 137 | - | 95 | 94.5 | 93.7 | 0.9 | 0.88 | 0.84 | 908 | 726.4 | 180 | 300 | G | 460 V | - | 1.25 | 60 | 2 | http://brookcromptonna.com/Drawings/W-NEMA/NEMA%20Cast%20Iron%20B3/WP-DF444TS.pdf | 444TS | 460 V | B | 3 | 3 - 60 Hz | - | 4 - 60 Hz | - | - | - | 1.8 | 3 | PC2N125-9 | This product is not available at this time. Try PC2N125-9 | PC2N125-9 | 137 | BC2N125-9 | 137 | - | 150.7 |  | BC2N125-9 | 908 | 908 | 726.4 | BC2N125-9 | 908 | 998.8 | 1683 | 2 | 81 | 125 | 444T | 6314 | 6314 | 70 x 90 x 10 | 70 x 90 x 10 | 3600 | 444TS | 157.55 | 94.7 | 94.2 | 93.3 | 0.86 | 0.83 | 0.8 | 1044.2 | 1 | 400 V | 2965 | 3000 | 137 | 908 | 93250 | 125 / 93250 | CSA Approved Class I; Div 2; Groups A, B, C, & D, T3 | http://www.brookcromptonna.com/Connections/Connection%20Diagram%206%20Lead_460V%20NEMA.pdf | IP55 | 6.6277 | B
[10 empty] | BC4N125-91 | BC4N125-9 | 125 | 1800 | 444T |  | 4 | BC4N125 | 125 | 90 | 1775 | 444T | 144 | - | 95.4 | 95.5 | 95.1 | 0.85 | 0.82 | 0.78 | 908 | 726.4 | 200 | 220 | G | 460 V | - | 1.25 | 60 | 4 | http://brookcromptonna.com/Drawings/W-NEMA/NEMA%20Cast%20Iron%20B3/WP-DF444T.pdf | 444T | 460 V | B | 3 | 3 - 60 Hz | - | 4 - 60 Hz | - | - | - | 2 | 2.2 | PC4N125-9 | This product is not available at this time. Try PC4N125-9 | PC4N125-9 | 144 | BC4N125-9 | 144 | - | 158.4 |  | BC4N125-9 | 908 | 908 | 726.4 | BC4N125-9 | 908 | 998.8 | 1683 | 4 | 74 | 125 | 444T | 6316 | 6316 | 90 x 120 x 12 | 90 x 120 x 12 | 1800 | 444T | 165.6 | 94.6 | 94.1 | 93.3 | 0.84 | 0.82 | 0.75 | 1044.2 | 1 | 400 V | 1480 | 1500 | 144 | 908 | 93250 | 125 / 93250 | CSA Approved Class I; Div 2; Groups A, B, C, & D, T3 | http://www.brookcromptonna.com/Connections/Connection%20Diagram%206%20Lead_460V%20NEMA.pdf | IP55 | 6.3056 | B
[10 empty] | BC6N125-91 | BC6N125-9 | 125 | 1200 | 445T |  | 6 | BC6N125 | 125 | 90 | 1180 | 445T | 145 | - | 95 | 94.9 | 94.2 | 0.85 | 0.88 | 0.81 | 1087.5 | 870 | 210 | 200 | H | 460 V | - | 1.25 | 60 | 6 | http://brookcromptonna.com/Drawings/W-NEMA/NEMA%20Cast%20Iron%20B3/WP-DF445T.pdf | 445T | 460 V | B | 3 | 3 - 60 Hz | - | 4 - 60 Hz | - | - | - | 2.1 | 2 | PC6N125-9 | This product is not available at this time. Try PC6N125-9 | PC6N125-9 | 145 | BC6N125-9 | 145 | - | 159.5 |  | BC6N125-9 | 1087.5 | 1087.5 | 870 | BC6N125-9 | 1087.5 | 1196.25 | 1864 | 6 | 73 | 125 | 445T | 6319 | 6319 | 90 x 120 x 12 | 90 x 120 x 12 | 1200 | 445T | 166.75 | 94.6 | 94.1 | 93.2 | 0.83 | 0.81 | 0.74 | 1250.625 | 1 | 400 V | 980 | 1000 | 145 | 1087.5 | 93250 | 125 / 93250 | CSA Approved Class I; Div 2; Groups A, B, C, & D, T3 | http://www.brookcromptonna.com/Connections/Connection%20Diagram%206%20Lead_460V%20NEMA.pdf | IP55 | 7.5 | B
[10 empty] | BC2N150-91 | BC2N150-9 | 150 | 3600 | 445TS |  | 2 | BC2N150 | 150 | 110 | 3575 | 445TS | 161 | - | 95 | 94.5 | 93.5 | 0.92 | 0.91 | 0.88 | 1085 | 868 | 160 | 280 | G | 460 V | - | 1.25 | 60 | 2 | http://brookcromptonna.com/Drawings/W-NEMA/NEMA%20Cast%20Iron%20B3/WP-DF445TS.pdf | 445TS | 460 V | B | 3 | 3 - 60 Hz | - | 4 - 60 Hz | - | - | - | 1.6 | 2.8 | PC2N150-9 | This product is not available at this time. Try PC2N150-9 | PC2N150-9 | 161 | BC2N150-9 | 161 | - | 177.1 |  | BC2N150-9 | 1085 | 1085 | 868 | BC2N150-9 | 1085 | 1193.5 | 1864 | 2 | 82 | 150 | 445T | 6316 | 6316 | 70 x 90 x 10 | 70 x 90 x 10 | 3600 | 445TS | 185.15 | 94.7 | 94.2 | 93.2 | 0.87 | 0.84 | 0.81 | 1247.75 | 1 | 400 V | 2968 | 3000 | 161 | 1085 | 111900 | 150 / 111900 | CSA Approved Class I; Div 2; Groups A, B, C, & D, T3 | http://www.brookcromptonna.com/Connections/Connection%20Diagram%206%20Lead_460V%20NEMA.pdf | IP55 | 6.7391 | B
[10 empty] | BC4N150-91 | BC4N150-9 | 150 | 1800 | 445T |  | 4 | BC4N150 | 150 | 110 | 1780 | 445T | 170 | - | 95.8 | 95.9 | 95 | 0.86 | 0.85 | 0.8 | 1085 | 868 | 190 | 210 | G | 460 V | - | 1.25 | 60 | 4 | http://brookcromptonna.com/Drawings/W-NEMA/NEMA%20Cast%20Iron%20B3/WP-DF445T.pdf | 445T | 460 V | B | 3 | 3 - 60 Hz | - | 4 - 60 Hz | - | - | - | 1.9 | 2.1 | PC4N150-9 | This product is not available at this time. Try PC4N150-9 | PC4N150-9 | 170 | BC4N150-9 | 170 | - | 187 |  | BC4N150-9 | 1085 | 1085 | 868 | BC4N150-9 | 1085 | 1193.5 | 1864 | 4 | 76 | 150 | 445T | 6319 | 6319 | 90 x 120 x 12 | 90 x 120 x 12 | 1800 | 445T | 195.5 | 94.6 | 94.1 | 93.2 | 0.84 | 0.82 | 0.76 | 1247.75 | 1 | 400 V | 1480 | 1500 | 170 | 1085 | 111900 | 150 / 111900 | CSA Approved Class I; Div 2; Groups A, B, C, & D, T3 | http://www.brookcromptonna.com/Connections/Connection%20Diagram%206%20Lead_460V%20NEMA.pdf | IP55 | 6.3824 | B
[10 empty] | BC6N150-91 | BC6N150-9 | 150 | 1200 | 447T |  | 6 | BC6N150 | 150 | 110 | 1180 | - | 170 | - | 95.8 | 95.6 | 94.9 | 0.87 | 0.88 | 0.81 | 1275 | 1020 | 210 | 210 | H | 460 V | - | 1.25 | 60 | 6 | http://brookcromptonna.com/Drawings/W-NEMA/NEMA%20Cast%20Iron%20B3/WP-DF447T.pdf | 447T | 460 V | B | 3 | 3 - 60 Hz | - | 4 - 60 Hz | - | - | - | 2.1 | 2.1 | PC6N150-9 | This product is not available at this time. Try PC6N150-9 | PC6N150-9 | 170 | BC6N150-9 | 170 | - | 187 |  | BC6N150-9 | 1275 | 1275 | 1020 | BC6N150-9 | 1275 | 1402.5 | 2207 | 6 | - | 150 | 447T | 6319 | 6319 | 90 x 120 x 12 | 90 x 120 x 12 | 1200 | - | - | - | - | - | - | - | - | - | 1 | 400 V | - | 1000 | 170 | 1275 | 111900 | 150 / 111900 | CSA Approved Class I; Div 2; Groups A, B, C, & D, T3 | http://www.brookcromptonna.com/Connections/Connection%20Diagram%206%20Lead_460V%20NEMA.pdf | IP55 | 7.5 | B
[10 empty] | BC2N200-91 | BC2N200-9 | 200 | 3600 | 447TS |  | 2 | BC2N200 | 200 | 150 | 3575 | - | 215 | - | 95.4 | 95.6 | 94.1 | 0.92 | 0.94 | 0.84 | 1612.5 | 1290 | 220 | 210 | H | 460 V | - | 1.25 | 60 | 2 | http://brookcromptonna.com/Drawings/W-NEMA/NEMA%20Cast%20Iron%20B3/WP-DF447TS.pdf | 447TS | 460 V | B | 3 | 3 - 60 Hz | - | 4 - 60 Hz | - | - | - | 2.2 | 2.1 | PC2N200-9 | This product is not available at this time. Try PC2N200-9 | PC2N200-9 | 215 | BC2N200-9 | 215 | - | 236.5 |  | BC2N200-9 | 1612.5 | 1612.5 | 1290 | BC2N200-9 | 1612.5 | 1773.75 | 2207 | 2 | 82 | 200 | 447T | 6316 | 6316 | 70 x 90 x 10 | 70 x 90 x 10 | 3600 | - | - | - | - | - | - | - | - | - | 1 | 400 V | - | 3000 | 215 | 1612.5 | 149200 | 200 / 149200 | CSA Approved Class I; Div 2; Groups A, B, C, & D, T3 | http://www.brookcromptonna.com/Connections/Connection%20Diagram%206%20Lead_460V%20NEMA.pdf | IP55 | 7.5 | B
[10 empty] | BC4N200-91 | BC4N200-9 | 200 | 1800 | 447T |  | 4 | BC4N200 | 200 | 150 | 1780 | - | 221 | - | 96.2 | 96 | 95.3 | 0.88 | 0.89 | 0.82 | 1657.5 | 1326 | 220 | 210 | H | 460 V | - | 1.25 | 60 | 4 | http://brookcromptonna.com/Drawings/W-NEMA/NEMA%20Cast%20Iron%20B3/WP-DF447T.pdf | 447T | 460 V | B | 3 | 3 - 60 Hz | - | 4 - 60 Hz | - | - | - | 2.2 | 2.1 | PC4N200-9 | This product is not available at this time. Try PC4N200-9 | PC4N200-9 | 221 | BC4N200-9 | 221 | - | 243.1 |  | BC4N200-9 | 1657.5 | 1657.5 | 1326 | BC4N200-9 | 1657.5 | 1823.25 | 2207 | 4 | 76 | 200 | 447T | 6319 | 6319 | 90 x 120 x 12 | 90 x 120 x 12 | 1800 | - | - | - | - | - | - | - | - | - | 1 | 400 V | - | 1500 | 221 | 1657.5 | 149200 | 200 / 149200 | CSA Approved Class I; Div 2; Groups A, B, C, & D, T3 | http://www.brookcromptonna.com/Connections/Connection%20Diagram%206%20Lead_460V%20NEMA.pdf | IP55 | 7.5 | B
[10 empty] | BC2N250-91 | BC2N250-9 | 250 | 3600 | 447TS |  | 2 | BC2N250 | 250 | 185 | - | - | #VALUE! | - | - | - | - | - | - | - | #VALUE! | N/A | - | - | - | 460 V | - | 1.25 | 60 | 2 | http://brookcromptonna.com/Drawings/W-NEMA/NEMA%20Cast%20Iron%20B3/WP-DF447TS.pdf | 447TS | 460 V | #VALUE! | 3 | 3 - 60 Hz | - | 4 - 60 Hz | - | - | - | #VALUE! | #VALUE! | - | This product is not available at this time | PC2N250-9 | N/A | BC2N250-9 | N/A | - | - |  | BC2N250-9 | N/A | N/A | N/A | BC2N250-9 | N/A | #VALUE! | 2207 | 2 | 82 | 250 | 447T | 6316 | 6316 | 70 x 90 x 10 | 70 x 90 x 10 | 3600 | - | - | - | - | - | - | - | - | - | 1 | 400 V | - | 3000 | - | - | 186500 | 250 / 186500 | CSA Approved Class I; Div 2; Groups A, B, C, & D, T3 | http://www.brookcromptonna.com/Connections/Connection%20Diagram%206%20Lead_460V%20NEMA.pdf | IP55 | #VALUE! | #VALUE!
[10 empty] | BC4N250-91 | BC4N250-9 | 250 | 1800 | 447T |  | 4 | BC4N250 | 250 | 185 | - | - | #VALUE! | - | - | - | - | - | - | - | #VALUE! | N/A | - | - | - | 460 V | - | 1.25 | 60 | 4 | http://brookcromptonna.com/Drawings/W-NEMA/NEMA%20Cast%20Iron%20B3/WP-DF447T.pdf | 447T | 460 V | #VALUE! | 3 | 3 - 60 Hz | - | 4 - 60 Hz | - | - | - | #VALUE! | #VALUE! | - | This product is not available at this time | PC4N250-9 | N/A | BC4N250-9 | N/A | - | - |  | BC4N250-9 | N/A | N/A | N/A | BC4N250-9 | N/A | #VALUE! | 2207 | 4 | 76 | 250 | 447T | 6319 | 6319 | 90 x 120 x 12 | 90 x 120 x 12 | 1800 | - | - | - | - | - | - | - | - | - | 1 | 400 V | - | 1500 | - | - | 186500 | 250 / 186500 | CSA Approved Class I; Div 2; Groups A, B, C, & D, T3 | http://www.brookcromptonna.com/Connections/Connection%20Diagram%206%20Lead_460V%20NEMA.pdf | IP55 | #VALUE! | #VALUE!
[10 empty] | BC2N300-91 | BC2N300-9 | 300 | 3600 | 585SZ |  | 2 | BC2N300 | 300 | 225 | - | - | #VALUE! | - | - | - | - | - | - | - | #VALUE! | N/A | - | - | - | 460 V | - | 1.25 | 60 | 2 | http://brookcromptonna.com/Drawings/W%20Series%20Nema%20-%20324-587/FOOT%203600%20RPM/W585SZ.pdf | 585SZ | 460 V | #VALUE! | 3 | 3 - 60 Hz | - | 4 - 60 Hz | - | - | - | #VALUE! | #VALUE! | - | This product is not available at this time | PC2N300-9 | N/A | BC2N300-9 | N/A | - | - |  | BC2N300-9 | N/A | N/A | N/A | BC2N300-9 | N/A | #VALUE! | 4400 | 2 | 86 | 300 | 585 | N316 | 6316 | 75 x 100 x 14 | 75 x 100 x 10 | 3600 | - | - | - | - | - | - | - | - | - | 1 | 400 V | - | 3000 | - | - | 223800 | 300 / 223800 | CSA Approved Class I; Div 2; Groups A, B, C, & D, T3 | http://www.brookcromptonna.com/Connections/Connection%20Diagram%206%20Lead_460V%20NEMA.pdf | IP55 | #VALUE! | #VALUE!
[10 empty] | BC4N300-91 | BC4N300-9 | 300 | 1800 | 585Z |  | 4 | BC4N300 | 300 | 225 | - | - | #VALUE! | - | - | - | - | - | - | - | #VALUE! | N/A | - | - | - | 460 V | - | 1.25 | 60 | 4 | http://brookcromptonna.com/Drawings/W%20Series%20Nema%20-%20324-587/FOOT%201800-1200-900%20RPM/W585Z.pdf | 585Z | 460 V | #VALUE! | 3 | 3 - 60 Hz | - | 4 - 60 Hz | - | - | - | #VALUE! | #VALUE! | - | This product is not available at this time | PC4N300-9 | N/A | BC4N300-9 | N/A | - | - |  | BC4N300-9 | N/A | N/A | N/A | BC4N300-9 | N/A | #VALUE! | 4400 | 4 | 80 | 300 | 585 | N324 | 6324 | 115 x 145 x 14 | 115 x 145 x 14 | 1800 | - | - | - | - | - | - | - | - | - | 1 | 400 V | - | 1500 | - | - | 223800 | 300 / 223800 | CSA Approved Class I; Div 2; Groups A, B, C, & D, T3 | http://www.brookcromptonna.com/Connections/Connection%20Diagram%206%20Lead_460V%20NEMA.pdf | IP55 | #VALUE! | #VALUE!
[10 empty] | BC2N350-91 | BC2N350-9 | 350 | 3600 | 585SZ |  | 2 | BC2N350 | 350 | 260 | - | - | #VALUE! | - | - | - | - | - | - | - | #VALUE! | N/A | - | - | - | 460 V | - | 1.25 | 60 | 2 | http://brookcromptonna.com/Drawings/W%20Series%20Nema%20-%20324-587/FOOT%203600%20RPM/W585SZ.pdf | 585SZ | 460 V | #VALUE! | 3 | 3 - 60 Hz | - | 4 - 60 Hz | - | - | - | #VALUE! | #VALUE! | - | This product is not available at this time | PC2N350-9 | N/A | BC2N350-9 | N/A | - | - |  | BC2N350-9 | N/A | N/A | N/A | BC2N350-9 | N/A | #VALUE! | 4400 | 2 | 86 | 350 | 585 | N316 | 6316 | 75 x 100 x 14 | 75 x 100 x 10 | 3600 | - | - | - | - | - | - | - | - | - | 1 | 400 V | - | 3000 | - | - | 261100 | 350 / 261100 | CSA Approved Class I; Div 2; Groups A, B, C, & D, T3 | http://www.brookcromptonna.com/Connections/Connection%20Diagram%206%20Lead_460V%20NEMA.pdf | IP55 | #VALUE! | #VALUE!
[10 empty] | BC4N350-91 | BC4N350-9 | 350 | 1800 | 585Z |  | 4 | BC4N350 | 350 | 260 | - | - | #VALUE! | - | - | - | - | - | - | - | #VALUE! | N/A | - | - | - | 460 V | - | 1.25 | 60 | 4 | http://brookcromptonna.com/Drawings/W%20Series%20Nema%20-%20324-587/FOOT%201800-1200-900%20RPM/W585Z.pdf | 585Z | 460 V | #VALUE! | 3 | 3 - 60 Hz | - | 4 - 60 Hz | - | - | - | #VALUE! | #VALUE! | - | This product is not available at this time | PC4N350-9 | N/A | BC4N350-9 | N/A | - | - |  | BC4N350-9 | N/A | N/A | N/A | BC4N350-9 | N/A | #VALUE! | 4400 | 4 | 80 | 350 | 585 | N324 | 6324 | 115 x 145 x 14 | 115 x 145 x 14 | 1800 | - | - | - | - | - | - | - | - | - | 1 | 400 V | - | 1500 | - | - | 261100 | 350 / 261100 | CSA Approved Class I; Div 2; Groups A, B, C, & D, T3 | http://www.brookcromptonna.com/Connections/Connection%20Diagram%206%20Lead_460V%20NEMA.pdf | IP55 | #VALUE! | #VALUE!
[10 empty] | BC2N400-91 | BC2N400-9 | 400 | 3600 | 586SZ |  | 2 | BC2N400 | 400 | 300 | - | - | #VALUE! | - | - | - | - | - | - | - | #VALUE! | N/A | - | - | - | 460 V | - | 1.25 | 60 | 2 | http://brookcromptonna.com/Drawings/W%20Series%20Nema%20-%20324-587/FOOT%203600%20RPM/W586SZ.pdf | 586SZ | 460 V | #VALUE! | 3 | 3 - 60 Hz | - | 4 - 60 Hz | - | - | - | #VALUE! | #VALUE! | - | This product is not available at this time | PC2N400-9 | N/A | BC2N400-9 | N/A | - | - |  | BC2N400-9 | N/A | N/A | N/A | BC2N400-9 | N/A | #VALUE! | 5080 | 2 | 86 | 400 | 586 | N316 | 6316 | 75 x 100 x 14 | 75 x 100 x 10 | 3600 | - | - | - | - | - | - | - | - | - | 1 | 400 V | - | 3000 | - | - | 298400 | 400 / 298400 | CSA Approved Class I; Div 2; Groups A, B, C, & D, T3 | http://www.brookcromptonna.com/Connections/Connection%20Diagram%206%20Lead_460V%20NEMA.pdf | IP55 | #VALUE! | #VALUE!
[10 empty] | BC4N400-91 | BC4N400-9 | 400 | 1800 | 586Z |  | 4 | BC4N400 | 400 | 300 | - | - | #VALUE! | - | - | - | - | - | - | - | #VALUE! | N/A | - | - | - | 460 V | - | 1.25 | 60 | 4 | http://brookcromptonna.com/Drawings/W%20Series%20Nema%20-%20324-587/FOOT%201800-1200-900%20RPM/W586Z.pdf | 586Z | 460 V | #VALUE! | 3 | 3 - 60 Hz | - | 4 - 60 Hz | - | - | - | #VALUE! | #VALUE! | - | This product is not available at this time | PC4N400-9 | N/A | BC4N400-9 | N/A | - | - |  | BC4N400-9 | N/A | N/A | N/A | BC4N400-9 | N/A | #VALUE! | 5080 | 4 | 80 | 400 | 586 | N324 | 6324 | 115 x 145 x 14 | 115 x 145 x 14 | 1800 | - | - | - | - | - | - | - | - | - | 1 | 400 V | - | 1500 | - | - | 298400 | 400 / 298400 | CSA Approved Class I; Div 2; Groups A, B, C, & D, T3 | http://www.brookcromptonna.com/Connections/Connection%20Diagram%206%20Lead_460V%20NEMA.pdf | IP55 | #VALUE! | #VALUE!
[10 empty] | BC2N450-91 | BC2N450-9 | 450 | 3600 | 586SZ |  | 2 | BC2N450 | 450 | 335 | - | - | #VALUE! | - | - | - | - | - | - | - | #VALUE! | N/A | - | - | - | 460 V | - | 1.25 | 60 | 2 | http://brookcromptonna.com/Drawings/W%20Series%20Nema%20-%20324-587/FOOT%203600%20RPM/W586SZ.pdf | 586SZ | 460 V | #VALUE! | 3 | 3 - 60 Hz | - | 4 - 60 Hz | - | - | - | #VALUE! | #VALUE! | - | This product is not available at this time | PC2N450-9 | N/A | BC2N450-9 | N/A | - | - |  | BC2N450-9 | N/A | N/A | N/A | BC2N450-9 | N/A | #VALUE! | 5080 | 2 | 86 | 450 | 586 | N316 | 6316 | 75 x 100 x 14 | 75 x 100 x 10 | 3600 | - | - | - | - | - | - | - | - | - | 1 | 400 V | - | 3000 | - | - | 335700 | 450 / 335700 | CSA Approved Class I; Div 2; Groups A, B, C, & D, T3 | http://www.brookcromptonna.com/Connections/Connection%20Diagram%206%20Lead_460V%20NEMA.pdf | IP55 | #VALUE! | #VALUE!
[10 empty] | BC4N450-91 | BC4N450-9 | 450 | 1800 | 586Z |  | 4 | BC4N450 | 450 | 335 | - | - | #VALUE! | - | - | - | - | - | - | - | #VALUE! | N/A | - | - | - | 460 V | - | 1.25 | 60 | 4 | http://brookcromptonna.com/Drawings/W%20Series%20Nema%20-%20324-587/FOOT%201800-1200-900%20RPM/W586Z.pdf | 586Z | 460 V | #VALUE! | 3 | 3 - 60 Hz | - | 4 - 60 Hz | - | - | - | #VALUE! | #VALUE! | - | This product is not available at this time | PC4N450-9 | N/A | BC4N450-9 | N/A | - | - |  | BC4N450-9 | N/A | N/A | N/A | BC4N450-9 | N/A | #VALUE! | 5080 | 4 | 80 | 450 | 586 | N324 | 6324 | 115 x 145 x 14 | 115 x 145 x 14 | 1800 | - | - | - | - | - | - | - | - | - | 1 | 400 V | - | 1500 | - | - | 335700 | 450 / 335700 | CSA Approved Class I; Div 2; Groups A, B, C, & D, T3 | http://www.brookcromptonna.com/Connections/Connection%20Diagram%206%20Lead_460V%20NEMA.pdf | IP55 | #VALUE! | #VALUE!
[10 empty] | BC2N500-91 | BC2N500-9 | 500 | 3600 | 586SZ |  | 2 | BC2N500 | 500 | 375 | - | - | #VALUE! | - | - | - | - | - | - | - | #VALUE! | N/A | - | - | - | 460 V | - | 1.25 | 60 | 2 | http://brookcromptonna.com/Drawings/W%20Series%20Nema%20-%20324-587/FOOT%203600%20RPM/W586SZ.pdf | 586SZ | 460 V | #VALUE! | 3 | 3 - 60 Hz | - | 4 - 60 Hz | - | - | - | #VALUE! | #VALUE! | - | This product is not available at this time | PC2N500-9 | N/A | BC2N500-9 | N/A | - | - |  | BC2N500-9 | N/A | N/A | N/A | BC2N500-9 | N/A | #VALUE! | 5080 | 2 | 86 | 500 | 586 | N316 | 6316 | 75 x 100 x 14 | 75 x 100 x 10 | 3600 | - | - | - | - | - | - | - | - | - | 1 | 400 V | - | 3000 | - | - | 373000 | 500 / 373000 | CSA Approved Class I; Div 2; Groups A, B, C, & D, T3 | http://www.brookcromptonna.com/Connections/Connection%20Diagram%206%20Lead_460V%20NEMA.pdf | IP55 | #VALUE! | #VALUE!
[10 empty] | BC4N500-91 | BC4N500-9 | 500 | 1800 | 586Z |  | 4 | BC4N500 | 500 | 375 | - | - | #VALUE! | - | - | - | - | - | - | - | #VALUE! | N/A | - | - | - | 460 V | - | 1.25 | 60 | 4 | http://brookcromptonna.com/Drawings/W%20Series%20Nema%20-%20324-587/FOOT%201800-1200-900%20RPM/W586Z.pdf | 586Z | 460 V | #VALUE! | 3 | 3 - 60 Hz | - | 4 - 60 Hz | - | - | - | #VALUE! | #VALUE! | - | This product is not available at this time | PC4N500-9 | N/A | BC4N500-9 | N/A | - | - |  | BC4N500-9 | N/A | N/A | N/A | BC4N500-9 | N/A | #VALUE! | 5080 | 4 | 80 | 500 | 586 | N324 | 6324 | 115 x 145 x 14 | 115 x 145 x 14 | 1800 | - | - | - | - | - | - | - | - | - | 1 | 400 V | - | 1500 | - | - | 373000 | 500 / 373000 | CSA Approved Class I; Div 2; Groups A, B, C, & D, T3 | http://www.brookcromptonna.com/Connections/Connection%20Diagram%206%20Lead_460V%20NEMA.pdf | IP55 | #VALUE! | #VALUE!
[10 empty] | BC4N1-51 | BC4N001-5 | 1 | 1800 | 143T |  | 4 | BC4N001 | 1 | 0.75 | 1740 | 143T | 1.2 | 1.2 | 85.5 | 85 | 82 | 0.72 | 0.65 | 0.52 | 9 | 9 | 300 | 320 | K | 575 V | 575 V | 1.25 | 60 | 4 | http://brookcromptonna.com/Drawings/W-NEMA/NEMA%20Cast%20Iron%20B3/WP-DF143,5T.pdf | 143T | 575 V | B | 3 | 3 - 60 Hz | - | 4 - 60 Hz | - | - | - | 3 | 3.2 | PC4N001-5 | This product is not available at this time. Try PC4N001-5 | PC4N001-5 | - | BC4N001-5 | 1.2 | 1.2 | - |  | BC4N001-5 | 9 | 11.2 | 9 | BC4N001-5 | 9 | 9.9 | 46 | 4 | 57 | 1 | 143T | 62052Z | 62032Z | 25 x 35 x 7 | 17 x 28 x 6 | 1800 | 143T | - | 78.5 | 79.5 | 78 | 0.79 | 0.73 | 0.61 | - | - | - | - | - | 1.2 | 9 | 746 | 1 / 746 | CSA Approved Class I; Div 2; Groups A, B, C, & D, T3 | http://www.brookcromptonna.com/Connections/Connection%20Diagram%203%20Lead%20575%20NEMA.pdf | IP55 | 7.5 | B
[10 empty] | BC6N1-51 | BC6N001-5 | 1 | 1200 | 145T |  | 6 | BC6N001 | 1 | 0.75 | 1150 | 145T | 1.4 | 1.4 | 82.5 | 85.4 | 83.5 | 0.66 | 0.71 | 0.59 | 8.7 | 8.7 | 340 | 270 | K | 575 V | 575 V | 1.25 | 60 | 6 | http://brookcromptonna.com/Drawings/W-NEMA/NEMA%20Cast%20Iron%20B3/WP-DF143,5T.pdf | 145T | 575 V | B | 3 | 3 - 60 Hz | - | 4 - 60 Hz | - | - | - | 3.4 | 2.7 | PC6N001-5 | This product is not available at this time. Try PC6N001-5 | PC6N001-5 | - | BC6N001-5 | 1.4 | 1.4 | - |  | BC6N001-5 | 8.7 | 10.5 | 8.7 | BC6N001-5 | 8.7 | 9.57 | 52 | 6 | 59 | 1 | 145T | 62052Z | 62032Z | 25 x 35 x 7 | 17 x 28 x 6 | 1200 | 145T | - | 80 | 81 | 79.5 | 0.74 | 0.65 | 0.52 | - | - | - | - | - | 1.4 | 8.7 | 746 | 1 / 746 | CSA Approved Class I; Div 2; Groups A, B, C, & D, T3 | http://www.brookcromptonna.com/Connections/Connection%20Diagram%203%20Lead%20575%20NEMA.pdf | IP55 | 6.2143 | B
[10 empty] | BC2N1.5-51 | BC2N1.5-5 | 1.5 | 3600 | 143T |  | 2 | BC2N1.5 | 1.5 | 1.1 | 3495 | 143T | 1.5 | 1.52 | 84 | 84.1 | 83.5 | 0.86 | 0.82 | 0.75 | 12 | 12 | 370 | 400 | J | 575 V | 575 V | 1.25 | 60 | 2 | http://brookcromptonna.com/Drawings/W-NEMA/NEMA%20Cast%20Iron%20B3/WP-DF143,5T.pdf | 143T | 575 V | B | 3 | 3 - 60 Hz | - | 4 - 60 Hz | - | - | - | 3.7 | 4 | PC2N1.5-5 | This product is not available at this time. Try PC2N1.5-5 | PC2N1.5-5 | - | BC2N1.5-5 | 1.52 | 1.52 | - |  | BC2N1.5-5 | 12 | 15 | 12 | BC2N1.5-5 | 12 | 13.2 | 46 | 2 | 72 | 1.5 | 143T | 62052Z | 62032Z | 25 x 35 x 7 | 17 x 28 x 6 | 3600 | 143T | - | 82.5 | 83 | 83 | 0.9 | 0.87 | 0.79 | - | - | - | - | - | 1.5 | 12 | 1119 | 1.5 / 1119 | CSA Approved Class I; Div 2; Groups A, B, C, & D, T3 | http://www.brookcromptonna.com/Connections/Connection%20Diagram%203%20Lead%20575%20NEMA.pdf | IP55 | 8 | B
[10 empty] | BC4N1.5-51 | BC4N1.5-5 | 1.5 | 1800 | 145T |  | 4 | BC4N1.5 | 1.5 | 1.1 | 1745 | 145T | 1.6 | 1.68 | 86.5 | 86 | 84.5 | 0.76 | 0.67 | 0.56 | 13.2 | 13.2 | 420 | 400 | K | 575 V | 575 V | 1.25 | 60 | 4 | http://brookcromptonna.com/Drawings/W-NEMA/NEMA%20Cast%20Iron%20B3/WP-DF143,5T.pdf | 145T | 575 V | A | 3 | 3 - 60 Hz | - | 4 - 60 Hz | - | - | - | 4.2 | 4 | PC4N1.5-5 | This product is not available at this time. Try PC4N1.5-5 | PC4N1.5-5 | - | BC4N1.5-5 | 1.68 | 1.68 | - |  | BC4N1.5-5 | 13.2 | 16.5 | 13.2 | BC4N1.5-5 | 13.2 | 14.52 | 52 | 4 | 57 | 1.5 | 145T | 62052Z | 62032Z | 25 x 35 x 7 | 17 x 28 x 6 | 1800 | 145T | - | 80 | 82 | 81.5 | 0.82 | 0.77 | 0.66 | - | - | - | - | - | 1.6 | 13.2 | 1119 | 1.5 / 1119 | CSA Approved Class I; Div 2; Groups A, B, C, & D, T3 | http://www.brookcromptonna.com/Connections/Connection%20Diagram%203%20Lead%20575%20NEMA.pdf | IP55 | 8.25 | A
[10 empty] | BC6N1.5-51 | BC6N1.5-5 | 1.5 | 1200 | 182T |  | 6 | BC6N1.5 | 1.5 | 1.1 | 1150 | 182T | 1.8 | 1.8 | 87.5 | 86.6 | 85 | 0.73 | 0.72 | 0.6 | 12.6 | 12.6 | 310 | 250 | K | 575 V | 575 V | 1.25 | 60 | 6 | http://brookcromptonna.com/Drawings/W-NEMA/NEMA%20Cast%20Iron%20B3/WP-DF182,4T.pdf | 182T | 575 V | B | 3 | 3 - 60 Hz | - | 4 - 60 Hz | - | - | - | 3.1 | 2.5 | PC6N1.5-5 | This product is not available at this time. Try PC6N1.5-5 | PC6N1.5-5 | - | BC6N1.5-5 | 1.8 | 1.8 | - |  | BC6N1.5-5 | 12.6 | 15.4 | 12.6 | BC6N1.5-5 | 12.6 | 13.86 | 81 | 6 | 56 | 1.5 | 182T | 62062Z | 62052Z | 30 x 42 x 7 | 25 x 37 x 7 | 1200 | 182T | - | 86.5 | 86.5 | 85 | 0.68 | 0.6 | 0.48 | - | - | - | - | - | 1.8 | 12.6 | 1119 | 1.5 / 1119 | CSA Approved Class I; Div 2; Groups A, B, C, & D, T3 | http://www.brookcromptonna.com/Connections/Connection%20Diagram%203%20Lead%20575%20NEMA.pdf | IP55 | 7 | B
[10 empty] | BC2N2-51 | BC2N002-5 | 2 | 3600 | 145T |  | 2 | BC2N002 | 2 | 1.5 | 3490 | 145T | 2 | 2.08 | 85.5 | 85.8 | 85.5 | 0.86 | 0.82 | 0.74 | 15.6 | 15.6 | 300 | 330 | J | 575 V | 575 V | 1.25 | 60 | 2 | http://brookcromptonna.com/Drawings/W-NEMA/NEMA%20Cast%20Iron%20B3/WP-DF143,5T.pdf | 145T | 575 V | B | 3 | 3 - 60 Hz | - | 4 - 60 Hz | - | - | - | 3 | 3.3 | PC2N002-5 | This product is not available at this time. Try PC2N002-5 | PC2N002-5 | - | BC2N002-5 | 2.08 | 2.08 | - |  | BC2N002-5 | 15.6 | 19.5 | 15.6 | BC2N002-5 | 15.6 | 17.16 | 52 | 2 | 72 | 2 | 145T | 62052Z | 62032Z | 25 x 35 x 7 | 17 x 28 x 6 | 3600 | 145T | - | 84 | 85.5 | 85.5 | 0.91 | 0.89 | 0.82 | - | - | - | - | - | 2 | 15.6 | 1492 | 2 / 1492 | CSA Approved Class I; Div 2; Groups A, B, C, & D, T3 | http://www.brookcromptonna.com/Connections/Connection%20Diagram%203%20Lead%20575%20NEMA.pdf | IP55 | 7.8 | B
[10 empty] | BC4N2-51 | BC4N002-5 | 2 | 1800 | 145T |  | 4 | BC4N002 | 2 | 1.5 | 1740 | 145T | 2.3 | 2.32 | 86.5 | 86 | 84.5 | 0.74 | 0.65 | 0.52 | 15.2 | 15.2 | 280 | 300 | J | 575 V | 575 V | 1.25 | 60 | 4 | http://brookcromptonna.com/Drawings/W-NEMA/NEMA%20Cast%20Iron%20B3/WP-DF143,5T.pdf | 145T | 575 V | B | 3 | 3 - 60 Hz | - | 4 - 60 Hz | - | - | - | 2.8 | 3 | PC4N002-5 | This product is not available at this time. Try PC4N002-5 | PC4N002-5 | - | BC4N002-5 | 2.32 | 2.32 | - |  | BC4N002-5 | 15.2 | 19 | 15.2 | BC4N002-5 | 15.2 | 16.72 | 52 | 4 | 57 | 2 | 145T | 62052Z | 62032Z | 25 x 35 x 7 | 17 x 28 x 6 | 1800 | 145T | - | 80 | 82.5 | 82.5 | 0.82 | 0.75 | 0.63 | - | - | - | - | - | 2.3 | 15.2 | 1492 | 2 / 1492 | CSA Approved Class I; Div 2; Groups A, B, C, & D, T3 | http://www.brookcromptonna.com/Connections/Connection%20Diagram%203%20Lead%20575%20NEMA.pdf | IP55 | 6.6087 | B
[10 empty] | BC6N2-51 | BC6N002-5 | 2 | 1200 | 184T |  | 6 | BC6N002 | 2 | 1.5 | 1150 | 184T | 2.4 | 2.4 | 88.5 | 87.1 | 86 | 0.71 | 0.76 | 0.65 | 15.8 | 15.8 | 280 | 240 | J | 575 V | 575 V | 1.25 | 60 | 6 | http://brookcromptonna.com/Drawings/W-NEMA/NEMA%20Cast%20Iron%20B3/WP-DF182,4T.pdf | 184T | 575 V | B | 3 | 3 - 60 Hz | - | 4 - 60 Hz | - | - | - | 2.8 | 2.4 | PC6N002-5 | This product is not available at this time. Try PC6N002-5 | PC6N002-5 | - | BC6N002-5 | 2.4 | 2.4 | - |  | BC6N002-5 | 15.8 | 19.8 | 15.8 | BC6N002-5 | 15.8 | 17.38 | 84 | 6 | 56 | 2 | 184T | 62062Z | 62052Z | 30 x 42 x 7 | 25 x 37 x 7 | 1200 | 184T | - | 87.5 | 88 | 88.5 | 0.74 | 0.69 | 0.58 | - | - | - | - | - | 2.4 | 15.8 | 1492 | 2 / 1492 | CSA Approved Class I; Div 2; Groups A, B, C, & D, T3 | http://www.brookcromptonna.com/Connections/Connection%20Diagram%203%20Lead%20575%20NEMA.pdf | IP55 | 6.5833 | B
[10 empty] | BC2N3-51 | BC2N003-5 | 3 | 3600 | 182T |  | 2 | BC2N003 | 3 | 2.2 | 3520 | 182T | 2.8 | 2.8 | 86.5 | 85.8 | 82.5 | 0.91 | 0.85 | 0.78 | 33.3 | 33.3 | 410 | 560 | J | 575 V | 575 V | 1.25 | 60 | 2 | http://brookcromptonna.com/Drawings/W-NEMA/NEMA%20Cast%20Iron%20B3/WP-DF182,4T.pdf | 182T | 575 V | A | 3 | 3 - 60 Hz | - | 4 - 60 Hz | - | - | - | 4.1 | 5.6 | PC2N003-5 | This product is not available at this time. Try PC2N003-5 | PC2N003-5 | - | BC2N003-5 | 2.8 | 2.8 | - |  | BC2N003-5 | 33.3 | 41.6 | 33.3 | BC2N003-5 | 33.3 | 36.63 | 81 | 2 | 64 | 3 | 182T | 62062Z | 62052Z | 30 x 42 x 7 | 25 x 37 x 7 | 3600 | 182T | - | 85.5 | 87 | 87 | 0.92 | 0.91 | 0.85 | - | - | - | - | - | 2.8 | 33.3 | 2238 | 3 / 2238 | CSA Approved Class I; Div 2; Groups A, B, C, & D, T3 | http://www.brookcromptonna.com/Connections/Connection%20Diagram%203%20Lead%20575%20NEMA.pdf | IP55 | 11.8929 | A
[10 empty] | BC4N3-51 | BC4N003-5 | 3 | 1800 | 182T |  | 4 | BC4N003 | 3 | 2.2 | 1760 | 182T | 3.1 | 3.12 | 89.5 | 89 | 86.5 | 0.79 | 0.71 | 0.57 | 23.4 | 23.4 | 250 | 300 | N | 575 V | 575 V | 1.25 | 60 | 4 | http://brookcromptonna.com/Drawings/W-NEMA/NEMA%20Cast%20Iron%20B3/WP-DF182,4T.pdf | 182T | 575 V | B | 3 | 3 - 60 Hz | - | 4 - 60 Hz | - | - | - | 2.5 | 3 | PC4N003-5 | This product is not available at this time. Try PC4N003-5 | PC4N003-5 | - | BC4N003-5 | 3.12 | 3.12 | - |  | BC4N003-5 | 23.4 | 29.2 | 23.4 | BC4N003-5 | 23.4 | 25.74 | 81 | 4 | 58 | 3 | 182T | 62062Z | 62052Z | 30 x 42 x 7 | 25 x 37 x 7 | 1800 | 182T | - | 86.5 | 87.5 | 87 | 0.86 | 0.82 | 0.73 | - | - | - | - | - | 3.1 | 23.4 | 2238 | 3 / 2238 | CSA Approved Class I; Div 2; Groups A, B, C, & D, T3 | http://www.brookcromptonna.com/Connections/Connection%20Diagram%203%20Lead%20575%20NEMA.pdf | IP55 | 7.5484 | B
[10 empty] | BC6N3-51 | BC6N003-5 | 3 | 1200 | 213T |  | 6 | BC6N003 | 3 | 2.2 | 1170 | 213T | 3.4 | 3.4 | 89.5 | 89.5 | 88.2 | 0.74 | 0.74 | 0.61 | 21.8 | 21.8 | 310 | 230 | J | 575 V | 575 V | 1.25 | 60 | 6 | http://brookcromptonna.com/Drawings/W-NEMA/NEMA%20Cast%20Iron%20B3/WP-DF213,5T.pdf | 213T | 575 V | B | 3 | 3 - 60 Hz | - | 4 - 60 Hz | - | - | - | 3.1 | 2.3 | PC6N003-5 | This product is not available at this time. Try PC6N003-5 | PC6N003-5 | - | BC6N003-5 | 3.4 | 3.4 | - |  | BC6N003-5 | 21.8 | 26.9 | 21.8 | BC6N003-5 | 21.8 | 23.98 | 148 | 6 | 56 | 3 | 213T | 62082Z | 63052Z | 40 x 52 x 7 | 25 x 37 x 7 | 1200 | 213T | - | 86.5 | 87 | 85.5 | 0.8 | 0.75 | 0.65 | - | - | - | - | - | 3.4 | 21.8 | 2238 | 3 / 2238 | CSA Approved Class I; Div 2; Groups A, B, C, & D, T3 | http://www.brookcromptonna.com/Connections/Connection%20Diagram%203%20Lead%20575%20NEMA.pdf | IP55 | 6.4118 | B
[10 empty] | BC2N5-51 | BC2N005-5 | 5 | 3600 | 184T |  | 2 | BC2N005 | 5 | 4 | 3510 | 184T | 4.7 | 4.7 | 88.5 | 88.3 | 87.5 | 0.92 | 0.88 | 0.82 | 49.2 | 49.2 | 380 | 250 | H | 575 V | 575 V | 1.25 | 60 | 2 | http://brookcromptonna.com/Drawings/W-NEMA/NEMA%20Cast%20Iron%20B3/WP-DF182,4T.pdf | 184T | 575 V | A | 3 | 3 - 60 Hz | - | 4 - 60 Hz | - | - | - | 3.8 | 2.5 | PC2N005-5 | This product is not available at this time. Try PC2N005-5 | PC2N005-5 | - | BC2N005-5 | 4.7 | 4.7 | - |  | BC2N005-5 | 49.2 | 61.5 | 49.2 | BC2N005-5 | 49.2 | 54.12 | 84 | 2 | 64 | 5 | 184T | 62062Z | 62052Z | 30 x 42 x 7 | 25 x 37 x 7 | 3600 | 184T | - | 85.5 | 88 | 88.5 | 0.93 | 0.92 | 0.89 | - | - | - | - | - | 4.7 | 49.2 | 3730 | 5 / 3730 | CSA Approved Class I; Div 2; Groups A, B, C, & D, T3 | http://www.brookcromptonna.com/Connections/Connection%20Diagram%203%20Lead%20575%20NEMA.pdf | IP55 | 10.4681 | A
[10 empty] | BC4N5-51 | BC4N005-5 | 5 | 1800 | 184T |  | 4 | BC4N005 | 5 | 4 | 1745 | 184T | 5 | 5 | 89.5 | 89.5 | 89 | 0.83 | 0.76 | 0.64 | 35.2 | 35.2 | 210 | 250 | H | 575 V | 575 V | 1.25 | 60 | 4 | http://brookcromptonna.com/Drawings/W-NEMA/NEMA%20Cast%20Iron%20B3/WP-DF182,4T.pdf | 184T | 575 V | B | 3 | 3 - 60 Hz | - | 4 - 60 Hz | - | - | - | 2.1 | 2.5 | PC4N005-5 | This product is not available at this time. Try PC4N005-5 | PC4N005-5 | - | BC4N005-5 | 5 | 5 | - |  | BC4N005-5 | 35.2 | 44 | 35.2 | BC4N005-5 | 35.2 | 38.72 | 84 | 4 | 58 | 5 | 184T | 62062Z | 62052Z | 30 x 42 x 7 | 25 x 37 x 7 | 1800 | 184T | - | 85.5 | 88 | 89.5 | 0.89 | 0.88 | 0.84 | - | - | - | - | - | 5 | 35.2 | 3730 | 5 / 3730 | CSA Approved Class I; Div 2; Groups A, B, C, & D, T3 | http://www.brookcromptonna.com/Connections/Connection%20Diagram%203%20Lead%20575%20NEMA.pdf | IP55 | 7.04 | B
[10 empty] | BC6N5-51 | BC6N005-5 | 5 | 1200 | 215T |  | 6 | BC6N005 | 5 | 4 | 1165 | 215T | 5.7 | 5.7 | 89.5 | 90.1 | 89.3 | 0.74 | 0.75 | 0.64 | 35.9 | 35.9 | 230 | 220 | J | 575 V | 575 V | 1.25 | 60 | 6 | http://brookcromptonna.com/Drawings/W-NEMA/NEMA%20Cast%20Iron%20B3/WP-DF213,5T.pdf | 215T | 575 V | B | 3 | 3 - 60 Hz | - | 4 - 60 Hz | - | - | - | 2.3 | 2.2 | PC6N005-5 | This product is not available at this time. Try PC6N005-5 | PC6N005-5 | - | BC6N005-5 | 5.7 | 5.7 | - |  | BC6N005-5 | 35.9 | 44.7 | 35.9 | BC6N005-5 | 35.9 | 39.49 | 194 | 6 | 56 | 5 | 215T | 62082Z | 63052Z | 40 x 52 x 7 | 25 x 37 x 7 | 1200 | 215T | - | 86.5 | 87.5 | 87 | 0.81 | 0.78 | 0.69 | - | - | - | - | - | 5.7 | 35.9 | 3730 | 5 / 3730 | CSA Approved Class I; Div 2; Groups A, B, C, & D, T3 | http://www.brookcromptonna.com/Connections/Connection%20Diagram%203%20Lead%20575%20NEMA.pdf | IP55 | 6.2982 | B
[10 empty] | BC2N7.5-51 | BC2N7.5-5 | 7.5 | 3600 | 213T |  | 2 | BC2N7.5 | 7.5 | 5.5 | 3520 | 213T | 6.7 | 6.72 | 89.5 | 89.8 | 89.7 | 0.92 | 0.89 | 0.82 | 64.8 | 64.8 | 330 | 480 | K | 575 V | 575 V | 1.25 | 60 | 2 | http://brookcromptonna.com/Drawings/W-NEMA/NEMA%20Cast%20Iron%20B3/WP-DF213,5T.pdf | 213T | 575 V | A | 3 | 3 - 60 Hz | - | 4 - 60 Hz | - | - | - | 3.3 | 4.8 | PC2N7.5-5 | This product is not available at this time. Try PC2N7.5-5 | PC2N7.5-5 | - | BC2N7.5-5 | 6.72 | 6.72 | - |  | BC2N7.5-5 | 64.8 | 81 | 64.8 | BC2N7.5-5 | 64.8 | 71.28 | 148 | 2 | 60 | 7.5 | 213T | 62082Z | 63052Z | 40 x 52 x 7 | 25 x 37 x 7 | 3600 | 213T | - | 88.5 | 89.5 | 89.5 | 0.9 | 0.89 | 0.85 | - | - | - | - | - | 6.7 | 64.8 | 5595 | 7.5 / 5595 | CSA Approved Class I; Div 2; Groups A, B, C, & D, T3 | http://www.brookcromptonna.com/Connections/Connection%20Diagram%203%20Lead%20575%20NEMA.pdf | IP55 | 9.6716 | A
[10 empty] | BC4N7.5-51 | BC4N7.5-5 | 7.5 | 1800 | 213T |  | 4 | BC4N7.5 | 7.5 | 5.5 | 1760 | 213T | 7.8 | 7.84 | 91.7 | 91.7 | 90 | 0.77 | 0.7 | 0.59 | 65.6 | 65.6 | 380 | 290 | K | 575 V | 575 V | 1.25 | 60 | 4 | http://brookcromptonna.com/Drawings/W-NEMA/NEMA%20Cast%20Iron%20B3/WP-DF213,5T.pdf | 213T | 575 V | A | 3 | 3 - 60 Hz | - | 4 - 60 Hz | - | - | - | 3.8 | 2.9 | PC4N7.5-5 | This product is not available at this time. Try PC4N7.5-5 | PC4N7.5-5 | - | BC4N7.5-5 | 7.84 | 7.84 | - |  | BC4N7.5-5 | 65.6 | 82 | 65.6 | BC4N7.5-5 | 65.6 | 72.16 | 148 | 4 | 58 | 7.5 | 213T | 62082Z | 63052Z | 40 x 52 x 7 | 25 x 37 x 7 | 1800 | 213T | - | 87.5 | 89 | 90 | 0.86 | 0.83 | 0.75 | - | - | - | - | - | 7.8 | 65.6 | 5595 | 7.5 / 5595 | CSA Approved Class I; Div 2; Groups A, B, C, & D, T3 | http://www.brookcromptonna.com/Connections/Connection%20Diagram%203%20Lead%20575%20NEMA.pdf | IP55 | 8.4103 | A
[10 empty] | BC6N7.5-51 | BC6N7.5-5 | 7.5 | 1200 | 254T |  | 6 | BC6N7.5 | 7.5 | 5.5 | 1170 | 254T | 8.5 | 8.5 | 91 | 90 | 91.4 | 0.73 | 0.81 | 0.71 | 52.7 | 52.7 | 240 | 210 | H | 575 V | 575 V | 1.25 | 60 | 6 | http://brookcromptonna.com/Drawings/W-NEMA/NEMA%20Cast%20Iron%20B3/WP-DF254,6T.pdf | 254T | 575 V | B | 3 | 3 - 60 Hz | - | 4 - 60 Hz | - | - | - | 2.4 | 2.1 | PC6N7.5-5 | This product is not available at this time. Try PC6N7.5-5 | PC6N7.5-5 | - | BC6N7.5-5 | 8.5 | 8.5 | - |  | BC6N7.5-5 | 52.7 | 65.7 | 52.7 | BC6N7.5-5 | 52.7 | 57.97 | 304 | 6 | 56 | 7.5 | 254T | 63092Z | 63072Z | 45 x 60 x 8 | 35 x 47 x 7 | 1200 | 254T | - | 88.5 | 90 | 90.5 | 0.84 | 0.8 | 0.71 | - | - | - | - | - | 8.5 | 52.7 | 5595 | 7.5 / 5595 | CSA Approved Class I; Div 2; Groups A, B, C, & D, T3 | http://www.brookcromptonna.com/Connections/Connection%20Diagram%206%20Lead%20575%20NEMA.pdf | IP55 | 6.2 | B
[10 empty] | BC2N10-51 | BC2N010-5 | 10 | 3600 | 215T |  | 2 | BC2N010 | 10 | 7.5 | 3515 | 215T | 9.2 | 9.28 | 90.2 | 91 | 90.2 | 0.9 | 0.89 | 0.79 | 72 | 72 | 240 | 500 | J | 575 V | 575 V | 1.25 | 60 | 2 | http://brookcromptonna.com/Drawings/W-NEMA/NEMA%20Cast%20Iron%20B3/WP-DF213,5T.pdf | 215T | 575 V | B | 3 | 3 - 60 Hz | - | 4 - 60 Hz | - | - | - | 2.4 | 5 | PC2N010-5 | This product is not available at this time. Try PC2N010-5 | PC2N010-5 | - | BC2N010-5 | 9.28 | 9.28 | - |  | BC2N010-5 | 72 | 90 | 72 | BC2N010-5 | 72 | 79.2 | 194 | 2 | 60 | 10 | 215T | 62082Z | 63052Z | 40 x 52 x 7 | 25 x 37 x 7 | 3600 | 215T | - | 88.5 | 90.5 | 91 | 0.91 | 0.93 | 0.93 | - | - | - | - | - | 9.2 | 72 | 7460 | 10 / 7460 | CSA Approved Class I; Div 2; Groups A, B, C, & D, T3 | http://www.brookcromptonna.com/Connections/Connection%20Diagram%203%20Lead%20575%20NEMA.pdf | IP55 | 7.8261 | B
[10 empty] | BC4N10-51 | BC4N010-5 | 10 | 1800 | 215T |  | 4 | BC4N010 | 10 | 7.5 | 1750 | 215T | 10.5 | 10.56 | 91.7 | 91.8 | 90.7 | 0.78 | 0.75 | 0.65 | 73.6 | 73.6 | 270 | 380 | J | 575 V | 575 V | 1.25 | 60 | 4 | http://brookcromptonna.com/Drawings/W-NEMA/NEMA%20Cast%20Iron%20B3/WP-DF213,5T.pdf | 215T | 575 V | B | 3 | 3 - 60 Hz | - | 4 - 60 Hz | - | - | - | 2.7 | 3.8 | PC4N010-5 | This product is not available at this time. Try PC4N010-5 | PC4N010-5 | - | BC4N010-5 | 10.56 | 10.56 | - |  | BC4N010-5 | 73.6 | 92 | 73.6 | BC4N010-5 | 73.6 | 80.96 | 194 | 4 | 58 | 10 | 215T | 62082Z | 63052Z | 40 x 52 x 7 | 25 x 37 x 7 | 1800 | 215T | - | 87.5 | 89.5 | 89.5 | 0.89 | 0.87 | 0.81 | - | - | - | - | - | 10.5 | 73.6 | 7460 | 10 / 7460 | CSA Approved Class I; Div 2; Groups A, B, C, & D, T3 | http://www.brookcromptonna.com/Connections/Connection%20Diagram%203%20Lead%20575%20NEMA.pdf | IP55 | 7.0095 | B
[10 empty] | BC6N10-51 | BC6N010-5 | 10 | 1200 | 256T |  | 6 | BC6N010 | 10 | 7.5 | 1170 | 256T | 11 | 11 | 91 | 92.3 | 92 | 0.75 | 0.83 | 0.75 | 74.8 | 74.8 | 270 | 200 | J | 575 V | 575 V | 1.25 | 60 | 6 | http://brookcromptonna.com/Drawings/W-NEMA/NEMA%20Cast%20Iron%20B3/WP-DF254,6T.pdf | 256T | 575 V | B | 3 | 3 - 60 Hz | - | 4 - 60 Hz | - | - | - | 2.7 | 2 | PC6N010-5 | This product is not available at this time. Try PC6N010-5 | PC6N010-5 | - | BC6N010-5 | 11 | 11 | - |  | BC6N010-5 | 74.8 | 93.2 | 74.8 | BC6N010-5 | 74.8 | 82.28 | 350 | 6 | 56 | 10 | 256T | 63092Z | 63072Z | 45 x 60 x 8 | 35 x 47 x 7 | 1200 | 256T | - | 90.2 | 91 | 91 | 0.84 | 0.81 | 0.72 | - | - | - | - | - | 11 | 74.8 | 7460 | 10 / 7460 | CSA Approved Class I; Div 2; Groups A, B, C, & D, T3 | http://www.brookcromptonna.com/Connections/Connection%20Diagram%206%20Lead%20575%20NEMA.pdf | IP55 | 6.8 | B
[10 empty] | BC2N15-51 | BC2N015-5 | 15 | 3600 | 254T |  | 2 | BC2N015 | 15 | 11 | 3540 | 254T | 13.6 | 13.6 | 91 | 91.3 | 91 | 0.89 | 0.87 | 0.83 | 87.2 | 87.2 | 200 | 340 | G | 575 V | 575 V | 1.25 | 60 | 2 | http://brookcromptonna.com/Drawings/W-NEMA/NEMA%20Cast%20Iron%20B3/WP-DF254,6T.pdf | 254T | 575 V | B | 3 | 3 - 60 Hz | - | 4 - 60 Hz | - | - | - | 2 | 3.4 | PC2N015-5 | This product is not available at this time. Try PC2N015-5 | PC2N015-5 | - | BC2N015-5 | 13.6 | 13.6 | - |  | BC2N015-5 | 87.2 | 109 | 87.2 | BC2N015-5 | 87.2 | 95.92 | 304 | 2 | 65 | 15 | 254T | 63092Z | 63072Z | 45 x 60 x 8 | 35 x 47 x 7 | 3600 | 254T | - | 88.5 | 89.5 | 90.5 | 0.91 | 0.89 | 0.87 | - | - | - | - | - | 13.6 | 87.2 | 11190 | 15 / 11190 | CSA Approved Class I; Div 2; Groups A, B, C, & D, T3 | http://www.brookcromptonna.com/Connections/Connection%20Diagram%206%20Lead%20575%20NEMA.pdf | IP55 | 6.4118 | B
[10 empty] | BC4N15-51 | BC4N015-5 | 15 | 1800 | 254T |  | 4 | BC4N015 | 15 | 11 | 1765 | 254T | 14.2 | 14.24 | 92.4 | 92.2 | 91 | 0.84 | 0.8 | 0.71 | 96.8 | 96.8 | 210 | 240 | H | 575 V | 575 V | 1.25 | 60 | 4 | http://brookcromptonna.com/Drawings/W-NEMA/NEMA%20Cast%20Iron%20B3/WP-DF254,6T.pdf | 254T | 575 V | B | 3 | 3 - 60 Hz | - | 4 - 60 Hz | - | - | - | 2.1 | 2.4 | PC4N015-5 | This product is not available at this time. Try PC4N015-5 | PC4N015-5 | - | BC4N015-5 | 14.24 | 14.24 | - |  | BC4N015-5 | 96.8 | 121 | 96.8 | BC4N015-5 | 96.8 | 106.48 | 304 | 4 | 56 | 15 | 254T | 63092Z | 63072Z | 45 x 60 x 8 | 35 x 47 x 7 | 1800 | 254T | - | 90.2 | 91.5 | 92 | 0.86 | 0.84 | 0.79 | - | - | - | - | - | 14.2 | 96.8 | 11190 | 15 / 11190 | CSA Approved Class I; Div 2; Groups A, B, C, & D, T3 | http://www.brookcromptonna.com/Connections/Connection%20Diagram%206%20Lead%20575%20NEMA.pdf | IP55 | 6.8169 | B
[10 empty] | BC6N15-51 | BC6N015-5 | 15 | 1200 | 284T |  | 6 | BC6N015 | 15 | 11 | 1175 | 284T | 15.4 | 15.4 | 91.7 | 92.6 | 91.8 | 0.8 | 0.86 | 0.78 | 107.8 | 107.8 | 350 | 250 | J | 575 V | 575 V | 1.25 | 60 | 6 | http://brookcromptonna.com/Drawings/W-NEMA/NEMA%20Cast%20Iron%20B3/WP-DF284,6T.pdf | 284T | 575 V | B | 3 | 3 - 60 Hz | - | 4 - 60 Hz | - | - | - | 3.5 | 2.5 | PC6N015-5 | This product is not available at this time. Try PC6N015-5 | PC6N015-5 | - | BC6N015-5 | 15.4 | 15.4 | - |  | BC6N015-5 | 107.8 | 135.1 | 107.8 | BC6N015-5 | 107.8 | 118.58 | 450 | 6 | 58 | 15 | 284T | 63102Z | 63082Z | 50 x 65 x 8 | 40 x 52 x 7 | 1200 | 284T | - | 89.5 | 90.5 | 91.5 | 0.85 | 0.84 | 0.77 | - | - | - | - | - | 15.4 | 107.8 | 11190 | 15 / 11190 | CSA Approved Class I; Div 2; Groups A, B, C, & D, T3 | http://www.brookcromptonna.com/Connections/Connection%20Diagram%206%20Lead%20575%20NEMA.pdf | IP55 | 7 | B
[10 empty] | BC2N20-51 | BC2N020-5 | 20 | 3600 | 256T |  | 2 | BC2N020 | 20 | 15 | 3515 | 256T | 17.7 | 17.76 | 91 | 91.5 | 91 | 0.93 | 0.91 | 0.89 | 106.4 | 106.4 | 160 | 340 | F | 575 V | 575 V | 1.25 | 60 | 2 | http://brookcromptonna.com/Drawings/W-NEMA/NEMA%20Cast%20Iron%20B3/WP-DF254,6T.pdf | 256T | 575 V | B | 3 | 3 - 60 Hz | - | 4 - 60 Hz | - | - | - | 1.6 | 3.4 | PC2N020-5 | This product is not available at this time. Try PC2N020-5 | PC2N020-5 | - | BC2N020-5 | 17.76 | 17.76 | - |  | BC2N020-5 | 106.4 | 133 | 106.4 | BC2N020-5 | 106.4 | 117.04 | 350 | 2 | 65 | 20 | 256T | 63092Z | 63072Z | 45 x 60 x 8 | 35 x 47 x 7 | 3600 | 256T | - | 89.5 | 91 | 92 | 0.92 | 0.92 | 0.9 | - | - | - | - | - | 17.7 | 106.4 | 14920 | 20 / 14920 | CSA Approved Class I; Div 2; Groups A, B, C, & D, T3 | http://www.brookcromptonna.com/Connections/Connection%20Diagram%206%20Lead%20575%20NEMA.pdf | IP55 | 6.0113 | B
[10 empty] | BC4N20-51 | BC4N020-5 | 20 | 1800 | 256T |  | 4 | BC4N020 | 20 | 15 | 1765 | 256T | 18.6 | 18.64 | 93 | 93.5 | 93 | 0.87 | 0.84 | 0.77 | 121.6 | 121.6 | 210 | 250 | H | 575 V | 575 V | 1.25 | 60 | 4 | http://brookcromptonna.com/Drawings/W-NEMA/NEMA%20Cast%20Iron%20B3/WP-DF254,6T.pdf | 256T | 575 V | B | 3 | 3 - 60 Hz | - | 4 - 60 Hz | - | - | - | 2.1 | 2.5 | PC4N020-5 | This product is not available at this time. Try PC4N020-5 | PC4N020-5 | - | BC4N020-5 | 18.64 | 18.64 | - |  | BC4N020-5 | 121.6 | 152 | 121.6 | BC4N020-5 | 121.6 | 133.76 | 350 | 4 | 56 | 20 | 256T | 63092Z | 63072Z | 45 x 60 x 8 | 35 x 47 x 7 | 1800 | 256T | - | 90.2 | 91.5 | 92.5 | 0.89 | 0.88 | 0.83 | - | - | - | - | - | 18.6 | 121.6 | 14920 | 20 / 14920 | CSA Approved Class I; Div 2; Groups A, B, C, & D, T3 | http://www.brookcromptonna.com/Connections/Connection%20Diagram%206%20Lead%20575%20NEMA.pdf | IP55 | 6.5376 | B
[10 empty] | BC6N20-51 | BC6N020-5 | 20 | 1200 | 286T |  | 6 | BC6N020 | 20 | 15 | 1175 | 286T | 20.6 | 20.6 | 91.7 | 93.2 | 92.6 | 0.8 | 0.87 | 0.79 | 150.4 | 150.4 | 340 | 230 | J | 575 V | 575 V | 1.25 | 60 | 6 | http://brookcromptonna.com/Drawings/W-NEMA/NEMA%20Cast%20Iron%20B3/WP-DF284,6T.pdf | 286T | 575 V | B | 3 | 3 - 60 Hz | - | 4 - 60 Hz | - | - | - | 3.4 | 2.3 | PC6N020-5 | This product is not available at this time. Try PC6N020-5 | PC6N020-5 | - | BC6N020-5 | 20.6 | 20.6 | - |  | BC6N020-5 | 150.4 | 187.6 | 150.4 | BC6N020-5 | 150.4 | 165.44 | 491 | 6 | 58 | 20 | 286T | 63102Z | 63082Z | 50 x 65 x 8 | 40 x 52 x 7 | 1200 | 286T | - | 88.5 | 90.5 | 91.5 | 0.85 | 0.85 | 0.8 | - | - | - | - | - | 20.6 | 150.4 | 14920 | 20 / 14920 | CSA Approved Class I; Div 2; Groups A, B, C, & D, T3 | http://www.brookcromptonna.com/Connections/Connection%20Diagram%206%20Lead%20575%20NEMA.pdf | IP55 | 7.301 | B
[10 empty] | BC2N25-51 | BC2N025-5 | 25 | 3600 | 284TS |  | 2 | BC2N025 | 25 | 18.5 | 3525 | 284TS | 21.7 | 21.76 | 91.7 | 92.5 | 91.9 | 0.93 | 0.92 | 0.88 | 136 | 136 | 150 | 200 | F | 575 V | 575 V | 1.25 | 60 | 2 | http://brookcromptonna.com/Drawings/W-NEMA/NEMA%20Cast%20Iron%20B3/WP-DF284,6TS.pdf | 284TS | 575 V | B | 3 | 3 - 60 Hz | - | 4 - 60 Hz | - | - | - | 1.5 | 2 | PC2N025-5 | This product is not available at this time. Try PC2N025-5 | PC2N025-5 | - | BC2N025-5 | 21.76 | 21.76 | - |  | BC2N025-5 | 136 | 170 | 136 | BC2N025-5 | 136 | 149.6 | 450 | 2 | 0 | 25 | 284T | 63102Z | 63082Z | 50 x 65 x 8 | 40 x 52 x 7 | 3600 | 284TS | - | 90.2 | 91 | 90.2 | 0.9 | 0.9 | 0.89 | - | - | - | - | - | 21.7 | 136 | 18650 | 25 / 18650 | CSA Approved Class I; Div 2; Groups A, B, C, & D, T3 | http://www.brookcromptonna.com/Connections/Connection%20Diagram%206%20Lead%20575%20NEMA.pdf | IP55 | 6.2673 | B
[10 empty] | BC4N25-51 | BC4N025-5 | 25 | 1800 | 284T |  | 4 | BC4N025 | 25 | 18.5 | 1770 | 284T | 22.3 | 22.32 | 93.6 | 94 | 93.7 | 0.89 | 0.87 | 0.8 | 138.4 | 138.4 | 180 | 260 | F | 575 V | 575 V | 1.25 | 60 | 4 | http://brookcromptonna.com/Drawings/W-NEMA/NEMA%20Cast%20Iron%20B3/WP-DF284,6T.pdf | 284T | 575 V | B | 3 | 3 - 60 Hz | - | 4 - 60 Hz | - | - | - | 1.8 | 2.6 | PC4N025-5 | This product is not available at this time. Try PC4N025-5 | PC4N025-5 | - | BC4N025-5 | 22.32 | 22.32 | - |  | BC4N025-5 | 138.4 | 173 | 138.4 | BC4N025-5 | 138.4 | 152.24 | 450 | 4 | 60 | 25 | 284T | 63102Z | 63082Z | 50 x 65 x 8 | 40 x 52 x 7 | 1800 | 284T | - | 91.7 | 92.5 | 93 | 0.9 | 0.9 | 0.88 | - | - | - | - | - | 22.3 | 138.4 | 18650 | 25 / 18650 | CSA Approved Class I; Div 2; Groups A, B, C, & D, T3 | http://www.brookcromptonna.com/Connections/Connection%20Diagram%206%20Lead%20575%20NEMA.pdf | IP55 | 6.2063 | B
[10 empty] | BC6N25-51 | BC6N025-5 | 25 | 1200 | 324T |  | 6 | BC6N025 | 25 | 18.5 | 1180 | 324T | 25.5 | 25.5 | 93 | 93.2 | 92.5 | 0.79 | 0.84 | 0.74 | 198.9 | 198.9 | 250 | 210 | J | 575 V | 575 V | 1.25 | 60 | 6 | http://brookcromptonna.com/Drawings/W-NEMA/NEMA%20Cast%20Iron%20B3/WP-DF324T.pdf | 324T | 575 V | B | 3 | 3 - 60 Hz | - | 4 - 60 Hz | - | - | - | 2.5 | 2.1 | PC6N025-5 | This product is not available at this time. Try PC6N025-5 | PC6N025-5 | - | BC6N025-5 | 25.5 | 25.5 | - |  | BC6N025-5 | 198.9 | 248.8 | 198.9 | BC6N025-5 | 198.9 | 218.79 | 602 | 6 | 67 | 25 | 324T | 6312 | 6312 | 60 x 80 x 8 | 60 x 80 x 8 | 1200 | 324T | - | 90.2 | 91.5 | 92.5 | 0.83 | 0.83 | 0.78 | - | - | - | - | - | 25.5 | 198.9 | 18650 | 25 / 18650 | CSA Approved Class I; Div 2; Groups A, B, C, & D, T3 | http://www.brookcromptonna.com/Connections/Connection%20Diagram%206%20Lead%20575%20NEMA.pdf | IP55 | 7.8 | B
[10 empty] | BC2N30-51 | BC2N030-5 | 30 | 3600 | 286TS |  | 2 | BC2N030 | 30 | 22 | 3525 | 286TS | 25.9 | 25.92 | 91.7 | 92 | 91.7 | 0.93 | 0.88 | 0.85 | 148 | 148 | 150 | 200 | E | 575 V | 575 V | 1.25 | 60 | 2 | http://brookcromptonna.com/Drawings/W-NEMA/NEMA%20Cast%20Iron%20B3/WP-DF284,6TS.pdf | 286TS | 575 V | B | 3 | 3 - 60 Hz | - | 4 - 60 Hz | - | - | - | 1.5 | 2 | PC2N030-5 | This product is not available at this time. Try PC2N030-5 | PC2N030-5 | - | BC2N030-5 | 25.92 | 25.92 | - |  | BC2N030-5 | 148 | 185 | 148 | BC2N030-5 | 148 | 162.8 | 491 | 2 | 65 | 30 | 286T | 63102Z | 63082Z | 50 x 65 x 8 | 40 x 52 x 7 | 3600 | 286TS | - | 91 | 91.7 | 91 | 0.91 | 0.9 | 0.9 | - | - | - | - | - | 25.9 | 148 | 22380 | 30 / 22380 | CSA Approved Class I; Div 2; Groups A, B, C, & D, T3 | http://www.brookcromptonna.com/Connections/Connection%20Diagram%206%20Lead%20575%20NEMA.pdf | IP55 | 5.7143 | B
[10 empty] | BC4N30-51 | BC4N030-5 | 30 | 1800 | 286T |  | 4 | BC4N030 | 30 | 22 | 1770 | 286T | 27.1 | 27.12 | 93.6 | 94 | 93.8 | 0.87 | 0.85 | 0.78 | 165.6 | 165.6 | 190 | 270 | F | 575 V | 575 V | 1.25 | 60 | 4 | http://brookcromptonna.com/Drawings/W-NEMA/NEMA%20Cast%20Iron%20B3/WP-DF284,6T.pdf | 286T | 575 V | B | 3 | 3 - 60 Hz | - | 4 - 60 Hz | - | - | - | 1.9 | 2.7 | PC4N030-5 | This product is not available at this time. Try PC4N030-5 | PC4N030-5 | - | BC4N030-5 | 27.12 | 27.12 | - |  | BC4N030-5 | 165.6 | 207 | 165.6 | BC4N030-5 | 165.6 | 182.16 | 491 | 4 | 60 | 30 | 286T | 63102Z | 63082Z | 50 x 65 x 8 | 40 x 52 x 7 | 1800 | 286T | - | 91 | 92.5 | 93 | 0.9 | 0.91 | 0.89 | - | - | - | - | - | 27.1 | 165.6 | 22380 | 30 / 22380 | CSA Approved Class I; Div 2; Groups A, B, C, & D, T3 | http://www.brookcromptonna.com/Connections/Connection%20Diagram%206%20Lead%20575%20NEMA.pdf | IP55 | 6.1107 | B
[10 empty] | BC6N30-51 | BC6N030-5 | 30 | 1200 | 326T |  | 6 | BC6N030 | 30 | 22 | 1180 | 326T | 30.4 | 30.4 | 93 | 93.8 | 93.2 | 0.79 | 0.86 | 0.77 | 237.1 | 237.1 | 280 | 200 | J | 575 V | 575 V | 1.25 | 60 | 6 | http://brookcromptonna.com/Drawings/W-NEMA/NEMA%20Cast%20Iron%20B3/WP-DF326T.pdf | 326T | 575 V | B | 3 | 3 - 60 Hz | - | 4 - 60 Hz | - | - | - | 2.8 | 2 | PC6N030-5 | This product is not available at this time. Try PC6N030-5 | PC6N030-5 | - | BC6N030-5 | 30.4 | 30.4 | - |  | BC6N030-5 | 237.1 | 296.4 | 237.1 | BC6N030-5 | 237.1 | 260.81 | 660 | 6 | 67 | 30 | 326T | 6313 | 6313 | 65 x 90 x 10 | 65 x 90 x 10 | 1200 | 326T | - | 90.2 | 92 | 93 | 0.84 | 0.83 | 0.79 | - | - | - | - | - | 30.4 | 237.1 | 22380 | 30 / 22380 | CSA Approved Class I; Div 2; Groups A, B, C, & D, T3 | http://www.brookcromptonna.com/Connections/Connection%20Diagram%206%20Lead%20575%20NEMA.pdf | IP55 | 7.7993 | B
[10 empty] | BC2N40-51 | BC2N040-5 | 40 | 3600 | 326TS |  | 2 | BC2N040 | 40 | 30 | 3525 | 326TS | 36.8 | 36.8 | 93 | 93 | 92 | 0.88 | 0.86 | 0.81 | 232 | 232 | 180 | 260 | G | 575 V | 575 V | 1.25 | 60 | 2 | http://brookcromptonna.com/Drawings/W-NEMA/NEMA%20Cast%20Iron%20B3/WP-DF324TS.pdf | 324TS | 575 V | B | 3 | 3 - 60 Hz | - | 4 - 60 Hz | - | - | - | 1.8 | 2.6 | PC2N040-5 | This product is not available at this time. Try PC2N040-5 | PC2N040-5 | - | BC2N040-5 | 36.8 | 36.8 | - |  | BC2N040-5 | 232 | 290 | 232 | BC2N040-5 | 232 | 255.2 | 602 | 2 | 77 | 40 | 324T | 6312 | 6312 | 60 x 80 x 8 | 60 x 80 x 8 | 3600 | 326TS | - | 91.7 | 92.4 | 91.7 | 0.89 | 0.89 | 0.88 | - | - | - | - | - | 36.8 | 232 | 29840 | 40 / 29840 | CSA Approved Class I; Div 2; Groups A, B, C, & D, T3 | http://www.brookcromptonna.com/Connections/Connection%20Diagram%206%20Lead%20575%20NEMA.pdf | IP55 | 6.3043 | B
[10 empty] | BC4N40-51 | BC4N040-5 | 40 | 1800 | 324T |  | 4 | BC4N040 | 40 | 30 | 1765 | 324T | 36 | 36 | 94.1 | 94 | 93 | 0.89 | 0.85 | 0.78 | 232 | 232 | 170 | 280 | G | 575 V | 575 V | 1.25 | 60 | 4 | http://brookcromptonna.com/Drawings/W-NEMA/NEMA%20Cast%20Iron%20B3/WP-DF324T.pdf | 324T | 575 V | B | 3 | 3 - 60 Hz | - | 4 - 60 Hz | - | - | - | 1.7 | 2.8 | PC4N040-5 | This product is not available at this time. Try PC4N040-5 | PC4N040-5 | - | BC4N040-5 | 36 | 36 | - |  | BC4N040-5 | 232 | 290 | 232 | BC4N040-5 | 232 | 255.2 | 602 | 4 | 70 | 40 | 324T | 6312 | 6312 | 60 x 80 x 8 | 60 x 80 x 8 | 1800 | 324T | - | 92.4 | 93.5 | 94 | 0.89 | 0.89 | 0.87 | - | - | - | - | - | 36 | 232 | 29840 | 40 / 29840 | CSA Approved Class I; Div 2; Groups A, B, C, & D, T3 | http://www.brookcromptonna.com/Connections/Connection%20Diagram%206%20Lead%20575%20NEMA.pdf | IP55 | 6.4444 | B
[10 empty] | BC6N40-51 | BC6N040-5 | 40 | 1200 | 364T |  | 6 | BC6N040 | 40 | 30 | 1180 | 364T | 37.4 | 37.4 | 94.1 | 93.9 | 93.4 | 0.84 | 0.8 | 0.69 | 243.1 | 243.1 | 220 | 200 | G | 575 V | 575 V | 1.25 | 60 | 6 | http://brookcromptonna.com/Drawings/W-NEMA/NEMA%20Cast%20Iron%20B3/WP-DF364T.pdf | 364T | 575 V | B | 3 | 3 - 60 Hz | - | 4 - 60 Hz | - | - | - | 2.2 | 2 | PC6N040-5 | This product is not available at this time. Try PC6N040-5 | PC6N040-5 | - | BC6N040-5 | 37.4 | 37.4 | - |  | BC6N040-5 | 243.1 | 304.2 | 243.1 | BC6N040-5 | 243.1 | 267.41 | 729 | 6 | 68 | 40 | 364T | 6314 | 6314 | 70 x 90 x 10 | 70 x 90 x 10 | 1200 | 364T | - | 92.4 | 93.5 | 93.5 | 0.87 | 0.86 | 0.82 | - | - | - | - | - | 37.4 | 243.1 | 29840 | 40 / 29840 | CSA Approved Class I; Div 2; Groups A, B, C, & D, T3 | http://www.brookcromptonna.com/Connections/Connection%20Diagram%206%20Lead%20575%20NEMA.pdf | IP55 | 6.5 | B
[10 empty] | BC2N50-51 | BC2N050-5 | 50 | 3600 | 326TS |  | 2 | BC2N050 | 50 | 37 | 3530 | 326TS | 45.6 | 45.6 | 93.6 | 93.6 | 92.5 | 0.88 | 0.87 | 0.82 | 288 | 288 | 200 | 280 | G | 575 V | 575 V | 1.25 | 60 | 2 | http://brookcromptonna.com/Drawings/W-NEMA/NEMA%20Cast%20Iron%20B3/WP-DF326TS.pdf | 326TS | 575 V | B | 3 | 3 - 60 Hz | - | 4 - 60 Hz | - | - | - | 2 | 2.8 | PC2N050-5 | This product is not available at this time. Try PC2N050-5 | PC2N050-5 | - | BC2N050-5 | 45.6 | 45.6 | - |  | BC2N050-5 | 288 | 360 | 288 | BC2N050-5 | 288 | 316.8 | 660 | 2 | 77 | 50 | 326T | 6313 | 6313 | 65 x 90 x 10 | 65 x 90 x 10 | 3600 | 326TS | - | 91.7 | 93 | 93 | 0.9 | 0.89 | 0.89 | - | - | - | - | - | 45.6 | 288 | 37300 | 50 / 37300 | CSA Approved Class I; Div 2; Groups A, B, C, & D, T3 | http://www.brookcromptonna.com/Connections/Connection%20Diagram%206%20Lead%20575%20NEMA.pdf | IP55 | 6.3158 | B
[10 empty] | BC4N50-51 | BC4N050-5 | 50 | 1800 | 326T |  | 4 | BC4N050 | 50 | 37 | 1765 | 326T | 46.4 | 46.4 | 94.5 | 94.5 | 94 | 0.85 | 0.83 | 0.78 | 280 | 280 | 175 | 250 | G | 575 V | 575 V | 1.25 | 60 | 4 | http://brookcromptonna.com/Drawings/W-NEMA/NEMA%20Cast%20Iron%20B3/WP-DF326T.pdf | 326T | 575 V | B | 3 | 3 - 60 Hz | - | 4 - 60 Hz | - | - | - | 1.75 | 2.5 | PC4N050-5 | This product is not available at this time. Try PC4N050-5 | PC4N050-5 | - | BC4N050-5 | 46.4 | 46.4 | - |  | BC4N050-5 | 280 | 350 | 280 | BC4N050-5 | 280 | 308 | 660 | 4 | 71 | 50 | 326T | 6313 | 6313 | 65 x 90 x 10 | 65 x 90 x 10 | 1800 | 326T | - | 93 | 94 | 95 | 0.89 | 0.89 | 0.87 | - | - | - | - | - | 46.4 | 280 | 37300 | 50 / 37300 | CSA Approved Class I; Div 2; Groups A, B, C, & D, T3 | http://www.brookcromptonna.com/Connections/Connection%20Diagram%206%20Lead%20575%20NEMA.pdf | IP55 | 6.0345 | B
[10 empty] | BC6N50-51 | BC6N050-5 | 50 | 1200 | 365T |  | 6 | BC6N050 | 50 | 37 | 1180 | 365T | 46.1 | 46.1 | 94.1 | 94.5 | 94.1 | 0.86 | 0.83 | 0.73 | 364.2 | 364.2 | 240 | 270 | J | 575 V | 575 V | 1.25 | 60 | 6 | http://brookcromptonna.com/Drawings/W-NEMA/NEMA%20Cast%20Iron%20B3/WP-DF365T.pdf | 365T | 575 V | B | 3 | 3 - 60 Hz | - | 4 - 60 Hz | - | - | - | 2.4 | 2.7 | PC6N050-5 | This product is not available at this time. Try PC6N050-5 | PC6N050-5 | - | BC6N050-5 | 46.1 | 46.1 | - |  | BC6N050-5 | 364.2 | 455 | 364.2 | BC6N050-5 | 364.2 | 400.62 | 815 | 6 | 68 | 50 | 365T | 6316 | 6316 | 80 x 110 x 10 | 80 x 110 x 10 | 1200 | 365T | - | 92.4 | 93.5 | 93.5 | 0.86 | 0.86 | 0.83 | - | - | - | - | - | 46.1 | 364.2 | 37300 | 50 / 37300 | CSA Approved Class I; Div 2; Groups A, B, C, & D, T3 | http://www.brookcromptonna.com/Connections/Connection%20Diagram%206%20Lead%20575%20NEMA.pdf | IP55 | 7.9002 | B
[10 empty] | BC2N60-51 | BC2N060-5 | 60 | 3600 | 364TS |  | 2 | BC2N060 | 60 | 45 | 3560 | 364TS | 52.8 | 52.8 | 93.6 | 93.1 | 91.6 | 0.91 | 0.89 | 0.85 | 352 | 352 | 200 | 300 | G | 575 V | 575 V | 1.25 | 60 | 2 | http://brookcromptonna.com/Drawings/W-NEMA/NEMA%20Cast%20Iron%20B3/WP-DF364TS.pdf | 364TS | 575 V | B | 3 | 3 - 60 Hz | - | 4 - 60 Hz | - | - | - | 2 | 3 | PC2N060-5 | This product is not available at this time. Try PC2N060-5 | PC2N060-5 | - | BC2N060-5 | 52.8 | 52.8 | - |  | BC2N060-5 | 352 | 440 | 352 | BC2N060-5 | 352 | 387.2 | 729 | 2 | 79 | 60 | 364T | 6314 | 6314 | 70 x 90 x 10 | 70 x 90 x 10 | 3600 | 364TS | - | 93 | 93.6 | 93 | 0.94 | 0.93 | 0.91 | - | - | - | - | - | 52.8 | 352 | 44760 | 60 / 44760 | CSA Approved Class I; Div 2; Groups A, B, C, & D, T3 | http://www.brookcromptonna.com/Connections/Connection%20Diagram%206%20Lead%20575%20NEMA.pdf | IP55 | 6.6667 | B
[10 empty] | BC4N60-51 | BC4N060-5 | 60 | 1800 | 364T |  | 4 | BC4N060 | 60 | 45 | 1775 | 364T | 54.4 | 54.4 | 95 | 95 | 94 | 0.88 | 0.85 | 0.78 | 348 | 348 | 200 | 260 | G | 575 V | 575 V | 1.25 | 60 | 4 | http://brookcromptonna.com/Drawings/W-NEMA/NEMA%20Cast%20Iron%20B3/WP-DF364T.pdf | 364T | 575 V | B | 3 | 3 - 60 Hz | - | 4 - 60 Hz | - | - | - | 2 | 2.6 | PC4N060-5 | This product is not available at this time. Try PC4N060-5 | PC4N060-5 | - | BC4N060-5 | 54.4 | 54.4 | - |  | BC4N060-5 | 348 | 435 | 348 | BC4N060-5 | 348 | 382.8 | 729 | 4 | 72 | 60 | 364T | 6314 | 6314 | 70 x 90 x 10 | 70 x 90 x 10 | 1800 | 364T | - | 94.1 | 94.5 | 95 | 0.88 | 0.88 | 0.85 | - | - | - | - | - | 54.4 | 348 | 44760 | 60 / 44760 | CSA Approved Class I; Div 2; Groups A, B, C, & D, T3 | http://www.brookcromptonna.com/Connections/Connection%20Diagram%206%20Lead%20575%20NEMA.pdf | IP55 | 6.3971 | B
[10 empty] | BC6N60-51 | BC6N060-5 | 60 | 1200 | 404T |  | 6 | BC6N060 | 60 | 45 | 1185 | 404T | 56 | 56 | 94.5 | 95 | 94 | 0.85 | 0.85 | 0.77 | 380.8 | 380.8 | 210 | 200 | H | 575 V | 575 V | 1.25 | 60 | 6 | http://brookcromptonna.com/Drawings/W-NEMA/NEMA%20Cast%20Iron%20B3/WP-DF404T.pdf | 404T | 575 V | B | 3 | 3 - 60 Hz | - | 4 - 60 Hz | - | - | - | 2.1 | 2 | PC6N060-5 | This product is not available at this time. Try PC6N060-5 | PC6N060-5 | - | BC6N060-5 | 56 | 56 | - |  | BC6N060-5 | 380.8 | 476 | 380.8 | BC6N060-5 | 380.8 | 418.88 | 1130 | 6 | 70 | 60 | 404T | 6318 | 6318 | 90 x 120 x 12 | 90 x 120 x 12 | 1200 | 404T | - | 92.4 | 94 | 94.5 | 0.88 | 0.88 | 0.84 | - | - | - | - | - | 56 | 380.8 | 44760 | 60 / 44760 | CSA Approved Class I; Div 2; Groups A, B, C, & D, T3 | http://www.brookcromptonna.com/Connections/Connection%20Diagram%206%20Lead%20575%20NEMA.pdf | IP55 | 6.8 | B
[10 empty] | BC2N75-51 | BC2N075-5 | 75 | 3600 | 365TS |  | 2 | BC2N075 | 75 | 55 | 3550 | 365TS | 63.4 | 63.44 | 93.6 | 93.7 | 92.6 | 0.93 | 0.92 | 0.88 | 433.6 | 433.6 | 210 | 2900 | G | 575 V | 575 V | 1.25 | 60 | 2 | http://brookcromptonna.com/Drawings/W-NEMA/NEMA%20Cast%20Iron%20B3/WP-DF365TS.pdf | 365TS | 575 V | B | 3 | 3 - 60 Hz | - | 4 - 60 Hz | - | - | - | 2.1 | 2.9 | PC2N075-5 | This product is not available at this time. Try PC2N075-5 | PC2N075-5 | - | BC2N075-5 | 63.44 | 63.44 | - |  | BC2N075-5 | 433.6 | 542 | 433.6 | BC2N075-5 | 433.6 | 476.96 | 815 | 2 | 79 | 75 | 365T | 6314 | 6314 | 70 x 90 x 10 | 70 x 90 x 10 | 3600 | 365TS | - | 93.6 | 94.5 | 93.6 | 0.94 | 0.94 | 0.91 | - | - | - | - | - | 63.4 | 433.6 | 55950 | 75 / 55950 | CSA Approved Class I; Div 2; Groups A, B, C, & D, T3 | http://www.brookcromptonna.com/Connections/Connection%20Diagram%206%20Lead%20575%20NEMA.pdf | IP55 | 6.8391 | B
[10 empty] | BC4N75-51 | BC4N075-5 | 75 | 1800 | 365T |  | 4 | BC4N075 | 75 | 55 | 1765 | 365T | 65 | 65.04 | 95.4 | 95.5 | 95 | 0.89 | 0.86 | 0.79 | 433.6 | 433.6 | 220 | 280 | G | 575 V | 575 V | 1.25 | 60 | 4 | http://brookcromptonna.com/Drawings/W-NEMA/NEMA%20Cast%20Iron%20B3/WP-DF365T.pdf | 365T | 575 V | B | 3 | 3 - 60 Hz | - | 4 - 60 Hz | - | - | - | 2.2 | 2.8 | PC4N075-5 | This product is not available at this time. Try PC4N075-5 | PC4N075-5 | - | BC4N075-5 | 65.04 | 65.04 | - |  | BC4N075-5 | 433.6 | 542 | 433.6 | BC4N075-5 | 433.6 | 476.96 | 815 | 4 | 72 | 75 | 365T | 6316 | 6316 | 80 x 110 x 10 | 80 x 110 x 10 | 1800 | 365T | - | 94.1 | 94.5 | 94.5 | 0.88 | 0.89 | 0.87 | - | - | - | - | - | 65 | 433.6 | 55950 | 75 / 55950 | CSA Approved Class I; Div 2; Groups A, B, C, & D, T3 | http://www.brookcromptonna.com/Connections/Connection%20Diagram%206%20Lead%20575%20NEMA.pdf | IP55 | 6.6708 | B
[10 empty] | BC6N75-51 | BC6N075-5 | 75 | 1200 | 405T |  | 6 | BC6N075 | 75 | 55 | 1185 | 405T | 70.1 | 70.1 | 94.5 | 95 | 94.8 | 0.85 | 0.88 | 0.82 | 483.7 | 483.7 | 220 | 210 | H | 575 V | 575 V | 1.25 | 60 | 6 | http://brookcromptonna.com/Drawings/W-NEMA/NEMA%20Cast%20Iron%20B3/WP-DF405T.pdf | 405T | 575 V | B | 3 | 3 - 60 Hz | - | 4 - 60 Hz | - | - | - | 2.2 | 2.1 | PC6N075-5 | This product is not available at this time. Try PC6N075-5 | PC6N075-5 | - | BC6N075-5 | 70.1 | 70.1 | - |  | BC6N075-5 | 483.7 | 605.1 | 483.7 | BC6N075-5 | 483.7 | 532.07 | 1287 | 6 | 70 | 75 | 405T | 6318 | 6318 | 90 x 120 x 12 | 90 x 120 x 12 | 1200 | 405T | - | 93 | 94 | 94.5 | 0.88 | 0.88 | 0.94 | - | - | - | - | - | 70.1 | 483.7 | 55950 | 75 / 55950 | CSA Approved Class I; Div 2; Groups A, B, C, & D, T3 | http://www.brookcromptonna.com/Connections/Connection%20Diagram%206%20Lead%20575%20NEMA.pdf | IP55 | 6.9001 | B
[10 empty] | BC2N100-51 | BC2N100-5 | 100 | 3600 | 405TS |  | 2 | BC2N100 | 100 | 75 | 3540 | 405TS | 88 | 88 | 94.1 | 94.2 | 93.6 | 0.91 | 0.9 | 0.85 | 560 | 560 | 150 | 250 | G | 575 V | 575 V | 1.25 | 60 | 2 | http://brookcromptonna.com/Drawings/W-NEMA/NEMA%20Cast%20Iron%20B3/WP-DF405TS.pdf | 405TS | 575 V | B | 3 | 3 - 60 Hz | - | 4 - 60 Hz | - | - | - | 1.5 | 2.5 | PC2N100-5 | This product is not available at this time. Try PC2N100-5 | PC2N100-5 | - | BC2N100-5 | 88 | 88 | - |  | BC2N100-5 | 560 | 700 | 560 | BC2N100-5 | 560 | 616 | 1287 | 2 | 81 | 100 | 405T | 6314 | 6314 | 70 x 90 x 10 | 70 x 90 x 10 | 3600 | 405TS | - | 94.5 | 95 | 95 | 0.93 | 0.93 | 0.91 | - | - | - | - | - | 88 | 560 | 74600 | 100 / 74600 | CSA Approved Class I; Div 2; Groups A, B, C, & D, T3 | http://www.brookcromptonna.com/Connections/Connection%20Diagram%206%20Lead%20575%20NEMA.pdf | IP55 | 6.3636 | B
[10 empty] | BC4N100-51 | BC4N100-5 | 100 | 1800 | 405TS |  | 4 | BC4N100 | 100 | 75 | 1775 | 405T | 92.8 | 92.8 | 95.4 | 95.5 | 95.2 | 0.85 | 0.83 | 0.77 | 580 | 580 | 190 | 220 | G | 575 V | 575 V | 1.25 | 60 | 4 | http://brookcromptonna.com/Drawings/W-NEMA/NEMA%20Cast%20Iron%20B3/WP-DF405T.pdf | 405T | 575 V | B | 3 | 3 - 60 Hz | - | 4 - 60 Hz | - | - | - | 1.9 | 2.2 | PC4N100-5 | This product is not available at this time. Try PC4N100-5 | PC4N100-5 | - | BC4N100-5 | 92.8 | 92.8 | - |  | BC4N100-5 | 580 | 725 | 580 | BC4N100-5 | 580 | 638 | 1287 | 4 | 74 | 100 | 405T | 6318 | 6318 | 90 x 120 x 12 | 90 x 120 x 12 | 1800 | 405T | - | 94.1 | 95 | 95 | 0.88 | 0.9 | 0.88 | - | - | - | - | - | 92.8 | 580 | 74600 | 100 / 74600 | CSA Approved Class I; Div 2; Groups A, B, C, & D, T3 | http://www.brookcromptonna.com/Connections/Connection%20Diagram%206%20Lead%20575%20NEMA.pdf | IP55 | 6.25 | B
[10 empty] | BC6N100-51 | BC6N100-5 | 100 | 1200 | 444T |  | 6 | BC6N100 | 100 | 75 | 1180 | 444T | 92 | 92 | 95 | 94.7 | 94.4 | 0.86 | 0.84 | 0.75 | 708.4 | 708.4 | 220 | 200 | H | 575 V | 575 V | 1.25 | 60 | 6 | http://brookcromptonna.com/Drawings/W-NEMA/NEMA%20Cast%20Iron%20B3/WP-DF444T.pdf | 444T | 575 V | B | 3 | 3 - 60 Hz | - | 4 - 60 Hz | - | - | - | 2.2 | 2 | PC6N100-5 | This product is not available at this time. Try PC6N100-5 | PC6N100-5 | - | BC6N100-5 | 92 | 92 | - |  | BC6N100-5 | 708.4 | 885.5 | 708.4 | BC6N100-5 | 708.4 | 779.24 | 1683 | 6 | 73 | 100 | 444T | 6316 | 6316 | 90 x 120 x 12 | 90 x 120 x 12 | 1200 | 444T | - | 94.1 | 93.6 | 91.8 | 0.82 | 0.8 | 0.73 | - | - | - | - | - | 92 | 708.4 | 74600 | 100 / 74600 | CSA Approved Class I; Div 2; Groups A, B, C, & D, T3 | http://www.brookcromptonna.com/Connections/Connection%20Diagram%206%20Lead%20575%20NEMA.pdf | IP55 | 7.7 | B
[10 empty] | BC2N125-51 | BC2N125-5 | 125 | 3600 | 444TS |  | 2 | BC2N125 | 125 | 90 | 3555 | 444TS | 109.6 | 109.6 | 95 | 94.5 | 93.7 | 0.9 | 0.88 | 0.84 | 726.4 | 726.4 | 180 | 300 | G | 575 V | 575 V | 1.25 | 60 | 2 | http://brookcromptonna.com/Drawings/W-NEMA/NEMA%20Cast%20Iron%20B3/WP-DF444TS.pdf | 444TS | 575 V | B | 3 | 3 - 60 Hz | - | 4 - 60 Hz | - | - | - | 1.8 | 3 | PC2N125-5 | This product is not available at this time. Try PC2N125-5 | PC2N125-5 | - | BC2N125-5 | 109.6 | 109.6 | - |  | BC2N125-5 | 726.4 | 908 | 726.4 | BC2N125-5 | 726.4 | 799.04 | 1683 | 2 | 81 | 125 | 444T | 6314 | 6314 | 70 x 90 x 10 | 70 x 90 x 10 | 3600 | 444TS | - | 94.7 | 94.2 | 93.3 | 0.86 | 0.83 | 0.8 | - | - | - | - | - | 109.6 | 726.4 | 93250 | 125 / 93250 | CSA Approved Class I; Div 2; Groups A, B, C, & D, T3 | http://www.brookcromptonna.com/Connections/Connection%20Diagram%206%20Lead%20575%20NEMA.pdf | IP55 | 6.6277 | B
[10 empty] | BC4N125-51 | BC4N125-5 | 125 | 1800 | 444TS |  | 4 | BC4N125 | 125 | 90 | 1775 | 444T | 115.2 | 115.2 | 95.4 | 95.5 | 95.1 | 0.85 | 0.82 | 0.78 | 726.4 | 726.4 | 200 | 220 | G | 575 V | 575 V | 1.25 | 60 | 4 | http://brookcromptonna.com/Drawings/W-NEMA/NEMA%20Cast%20Iron%20B3/WP-DF444T.pdf | 444T | 575 V | B | 3 | 3 - 60 Hz | - | 4 - 60 Hz | - | - | - | 2 | 2.2 | PC4N125-5 | This product is not available at this time. Try PC4N125-5 | PC4N125-5 | - | BC4N125-5 | 115.2 | 115.2 | - |  | BC4N125-5 | 726.4 | 908 | 726.4 | BC4N125-5 | 726.4 | 799.04 | 1683 | 4 | 74 | 125 | 444T | 6316 | 6316 | 90 x 120 x 12 | 90 x 120 x 12 | 1800 | 444T | - | 94.6 | 94.1 | 93.3 | 0.84 | 0.82 | 0.75 | - | - | - | - | - | 115.2 | 726.4 | 93250 | 125 / 93250 | CSA Approved Class I; Div 2; Groups A, B, C, & D, T3 | http://www.brookcromptonna.com/Connections/Connection%20Diagram%206%20Lead%20575%20NEMA.pdf | IP55 | 6.3056 | B
[10 empty] | BC6N125-51 | BC6N125-5 | 125 | 1200 | 445T |  | 6 | BC6N125 | 125 | 90 | 1180 | 445T | 116 | 116 | 95 | 94.9 | 94.2 | 0.85 | 0.88 | 0.81 | 870 | 870 | 210 | 200 | H | 575 V | 575 V | 1.25 | 60 | 6 | http://brookcromptonna.com/Drawings/W-NEMA/NEMA%20Cast%20Iron%20B3/WP-DF445T.pdf | 445T | 575 V | B | 3 | 3 - 60 Hz | - | 4 - 60 Hz | - | - | - | 2.1 | 2 | PC6N125-5 | This product is not available at this time. Try PC6N125-5 | PC6N125-5 | - | BC6N125-5 | 116 | 116 | - |  | BC6N125-5 | 870 | 1087.5 | 870 | BC6N125-5 | 870 | 957 | 1864 | 6 | 73 | 125 | 445T | 6319 | 6319 | 90 x 120 x 12 | 90 x 120 x 12 | 1200 | 445T | - | 94.6 | 94.1 | 93.2 | 0.83 | 0.81 | 0.74 | - | - | - | - | - | 116 | 870 | 93250 | 125 / 93250 | CSA Approved Class I; Div 2; Groups A, B, C, & D, T3 | http://www.brookcromptonna.com/Connections/Connection%20Diagram%206%20Lead%20575%20NEMA.pdf | IP55 | 7.5 | B
[10 empty] | BC2N150-51 | BC2N150-5 | 150 | 3600 | 445TS |  | 2 | BC2N150 | 150 | 110 | 3575 | 445TS | 128.8 | 128.8 | 95 | 94.5 | 93.5 | 0.92 | 0.91 | 0.88 | 868 | 868 | 160 | 280 | G | 575 V | 575 V | 1.25 | 60 | 2 | http://brookcromptonna.com/Drawings/W-NEMA/NEMA%20Cast%20Iron%20B3/WP-DF445TS.pdf | 445TS | 575 V | B | 3 | 3 - 60 Hz | - | 4 - 60 Hz | - | - | - | 1.6 | 2.8 | PC2N150-5 | This product is not available at this time. Try PC2N150-5 | PC2N150-5 | - | BC2N150-5 | 128.8 | 128.8 | - |  | BC2N150-5 | 868 | 1085 | 868 | BC2N150-5 | 868 | 954.8 | 1864 | 2 | 82 | 150 | 445T | 6316 | 6316 | 70 x 90 x 10 | 70 x 90 x 10 | 3600 | 445TS | - | 94.7 | 94.2 | 93.2 | 0.87 | 0.84 | 0.81 | - | - | - | - | - | 128.8 | 868 | 111900 | 150 / 111900 | CSA Approved Class I; Div 2; Groups A, B, C, & D, T3 | http://www.brookcromptonna.com/Connections/Connection%20Diagram%206%20Lead%20575%20NEMA.pdf | IP55 | 6.7391 | B
[10 empty] | BC4N150-51 | BC4N150-5 | 150 | 1800 | 445T |  | 4 | BC4N150 | 150 | 110 | 1780 | - | 136 | 136 | 95.8 | 95.9 | 95 | 0.86 | 0.85 | 0.8 | 868 | 868 | 190 | 210 | G | 575 V | 575 V | 1.25 | 60 | 4 | http://brookcromptonna.com/Drawings/W-NEMA/NEMA%20Cast%20Iron%20B3/WP-DF445T.pdf | 445T | 575 V | B | 3 | 3 - 60 Hz | - | 4 - 60 Hz | - | - | - | 1.9 | 2.1 | PC4N150-5 | This product is not available at this time. Try PC4N150-5 | PC4N150-5 | - | BC4N150-5 | 136 | 136 | - |  | BC4N150-5 | 868 | 1085 | 868 | BC4N150-5 | 868 | 954.8 | 1864 | 4 | 76 | 150 | 445T | 6319 | 6319 | 90 x 120 x 12 | 90 x 120 x 12 | 1800 | 445T | - | 94.6 | 94.1 | 93.2 | 0.84 | 0.82 | 0.76 | - | - | - | - | - | 136 | 868 | 111900 | 150 / 111900 | CSA Approved Class I; Div 2; Groups A, B, C, & D, T3 | http://www.brookcromptonna.com/Connections/Connection%20Diagram%206%20Lead%20575%20NEMA.pdf | IP55 | 6.3824 | B
[10 empty] | BC6N150-51 | BC6N150-5 | 150 | 1200 | 447T |  | 6 | BC6N150 | 150 | 110 | 1180 | - | 136 | 136 | 95.8 | 95.6 | 94.9 | 0.87 | 0.88 | 0.81 | 1020 | 1020 | 210 | 210 | H | 575 V | 575 V | 1.25 | 60 | 6 | http://brookcromptonna.com/Drawings/W-NEMA/NEMA%20Cast%20Iron%20B3/WP-DF447T.pdf | 447T | 575 V | B | 3 | 3 - 60 Hz | - | 4 - 60 Hz | - | - | - | 2.1 | 2.1 | PC6N150-5 | This product is not available at this time. Try PC6N150-5 | PC6N150-5 | - | BC6N150-5 | 136 | 136 | - |  | BC6N150-5 | 1020 | 1275 | 1020 | BC6N150-5 | 1020 | 1122 | 2207 | 6 | - | 150 | 447T | 6319 | 6319 | 90 x 120 x 12 | 90 x 120 x 12 | 1200 | - | - | - | - | - | - | - | - | - | - | - | - | - | 136 | 1020 | 111900 | 150 / 111900 | CSA Approved Class I; Div 2; Groups A, B, C, & D, T3 | http://www.brookcromptonna.com/Connections/Connection%20Diagram%206%20Lead%20575%20NEMA.pdf | IP55 | 7.5 | B
[10 empty] | BC2N200-51 | BC2N200-5 | 200 | 3600 | 447TS |  | 2 | BC2N200 | 200 | 150 | 3575 | - | 172 | 172 | 95.4 | 95.6 | 94.1 | 0.92 | 0.94 | 0.84 | 1290 | 1290 | 220 | 210 | H | 575 V | 575 V | 1.25 | 60 | 2 | http://brookcromptonna.com/Drawings/W-NEMA/NEMA%20Cast%20Iron%20B3/WP-DF447TS.pdf | 447TS | 575 V | B | 3 | 3 - 60 Hz | - | 4 - 60 Hz | - | - | - | 2.2 | 2.1 | PC2N200-5 | This product is not available at this time. Try PC2N200-5 | PC2N200-5 | - | BC2N200-5 | 172 | 172 | - |  | BC2N200-5 | 1290 | 1612.5 | 1290 | BC2N200-5 | 1290 | 1419 | 2207 | 2 | 82 | 200 | 447T | 6316 | 6316 | 70 x 90 x 10 | 70 x 90 x 10 | 3600 | - | - | - | - | - | - | - | - | - | - | - | - | - | 172 | 1290 | 149200 | 200 / 149200 | CSA Approved Class I; Div 2; Groups A, B, C, & D, T3 | http://www.brookcromptonna.com/Connections/Connection%20Diagram%206%20Lead%20575%20NEMA.pdf | IP55 | 7.5 | B
[10 empty] | BC4N200-51 | BC4N200-5 | 200 | 1800 | 447T |  | 4 | BC4N200 | 200 | 150 | 1780 | - | 176.8 | 176.8 | 96.2 | 96 | 95.3 | 0.88 | 0.89 | 0.82 | 1326 | 1326 | 220 | 210 | H | 575 V | 575 V | 1.25 | 60 | 4 | http://brookcromptonna.com/Drawings/W-NEMA/NEMA%20Cast%20Iron%20B3/WP-DF447T.pdf | 447T | 575 V | B | 3 | 3 - 60 Hz | - | 4 - 60 Hz | - | - | - | 2.2 | 2.1 | PC4N200-5 | This product is not available at this time. Try PC4N200-5 | PC4N200-5 | - | BC4N200-5 | 176.8 | 176.8 | - |  | BC4N200-5 | 1326 | 1657.5 | 1326 | BC4N200-5 | 1326 | 1458.6 | 2207 | 4 | 76 | 200 | 447T | 6319 | 6319 | 90 x 120 x 12 | 90 x 120 x 12 | 1800 | - | - | - | - | - | - | - | - | - | - | - | - | - | 176.8 | 1326 | 149200 | 200 / 149200 | CSA Approved Class I; Div 2; Groups A, B, C, & D, T3 | http://www.brookcromptonna.com/Connections/Connection%20Diagram%206%20Lead%20575%20NEMA.pdf | IP55 | 7.5 | B
[10 empty] | BC2N250-51 | BC2N250-5 | 250 | 3600 | 447TS |  | 2 | BC2N250 | 250 | 185 | - | - | #VALUE! | N/A | - | - | - | - | - | - | #VALUE! | N/A | - | - | - | 575 V | 575 V | 1.25 | 60 | 2 | http://brookcromptonna.com/Drawings/W-NEMA/NEMA%20Cast%20Iron%20B3/WP-DF447TS.pdf | 447TS | 575 V | #VALUE! | 3 | 3 - 60 Hz | - | 4 - 60 Hz | - | - | - | #VALUE! | #VALUE! | - | This product is not available at this time | PC2N250-5 | - | BC2N250-5 | N/A | N/A | - |  | BC2N250-5 | N/A | N/A | N/A | BC2N250-5 | N/A | #VALUE! | 2207 | 2 | 82 | 250 | 447T | 6316 | 6316 | 70 x 90 x 10 | 70 x 90 x 10 | 3600 | - | - | - | - | - | - | - | - | - | - | - | - | - | - | - | 186500 | 250 / 186500 | CSA Approved Class I; Div 2; Groups A, B, C, & D, T3 | http://www.brookcromptonna.com/Connections/Connection%20Diagram%206%20Lead%20575%20NEMA.pdf | IP55 | #VALUE! | #VALUE!
[10 empty] | BC4N250-51 | BC4N250-5 | 250 | 1800 | 447T |  | 4 | BC4N250 | 250 | 185 | - | - | #VALUE! | N/A | - | - | - | - | - | - | #VALUE! | N/A | - | - | - | 575 V | 575 V | 1.25 | 60 | 4 | http://brookcromptonna.com/Drawings/W-NEMA/NEMA%20Cast%20Iron%20B3/WP-DF447T.pdf | 447T | 575 V | #VALUE! | 3 | 3 - 60 Hz | - | 4 - 60 Hz | - | - | - | #VALUE! | #VALUE! | - | This product is not available at this time | PC4N250-5 | - | BC4N250-5 | N/A | N/A | - |  | BC4N250-5 | N/A | N/A | N/A | BC4N250-5 | N/A | #VALUE! | 2207 | 4 | 76 | 250 | 447T | 6319 | 6319 | 90 x 120 x 12 | 90 x 120 x 12 | 1800 | - | - | - | - | - | - | - | - | - | - | - | - | - | - | - | 186500 | 250 / 186500 | CSA Approved Class I; Div 2; Groups A, B, C, & D, T3 | http://www.brookcromptonna.com/Connections/Connection%20Diagram%206%20Lead%20575%20NEMA.pdf | IP55 | #VALUE! | #VALUE!
[10 empty] | BC2N300-51 | BC2N300-5 | 300 | 3600 | 585SZ |  | 2 | BC2N300 | 300 | 225 | - | - | #VALUE! | N/A | - | - | - | - | - | - | #VALUE! | N/A | - | - | - | 575 V | 575 V | 1.25 | 60 | 2 | http://brookcromptonna.com/Drawings/W%20Series%20Nema%20-%20324-587/FOOT%203600%20RPM/W585SZ.pdf | 585SZ | 575 V | #VALUE! | 3 | 3 - 60 Hz | - | 4 - 60 Hz | - | - | - | #VALUE! | #VALUE! | - | This product is not available at this time | PC2N300-5 | - | BC2N300-5 | N/A | N/A | - |  | BC2N300-5 | N/A | N/A | N/A | BC2N300-5 | N/A | #VALUE! | 4400 | 2 | 86 | 300 | 585 | N316 | 6316 | 75 x 100 x 14 | 75 x 100 x 10 | 3600 | - | - | - | - | - | - | - | - | - | - | - | - | - | - | - | 223800 | 300 / 223800 | CSA Approved Class I; Div 2; Groups A, B, C, & D, T3 | http://www.brookcromptonna.com/Connections/Connection%20Diagram%206%20Lead%20575%20NEMA.pdf | IP55 | #VALUE! | #VALUE!
[10 empty] | BC4N300-51 | BC4N300-5 | 300 | 1800 | 585Z |  | 4 | BC4N300 | 300 | 225 | - | - | #VALUE! | N/A | - | - | - | - | - | - | #VALUE! | N/A | - | - | - | 575 V | 575 V | 1.25 | 60 | 4 | http://brookcromptonna.com/Drawings/W%20Series%20Nema%20-%20324-587/FOOT%201800-1200-900%20RPM/W585Z.pdf | 585Z | 575 V | #VALUE! | 3 | 3 - 60 Hz | - | 4 - 60 Hz | - | - | - | #VALUE! | #VALUE! | - | This product is not available at this time | PC4N300-5 | - | BC4N300-5 | N/A | N/A | - |  | BC4N300-5 | N/A | N/A | N/A | BC4N300-5 | N/A | #VALUE! | 4400 | 4 | 80 | 300 | 585 | N324 | 6324 | 115 x 145 x 14 | 115 x 145 x 14 | 1800 | - | - | - | - | - | - | - | - | - | - | - | - | - | - | - | 223800 | 300 / 223800 | CSA Approved Class I; Div 2; Groups A, B, C, & D, T3 | http://www.brookcromptonna.com/Connections/Connection%20Diagram%206%20Lead%20575%20NEMA.pdf | IP55 | #VALUE! | #VALUE!
[10 empty] | BC2N350-51 | BC2N350-5 | 350 | 3600 | 585SZ |  | 2 | BC2N350 | 350 | 260 | - | - | #VALUE! | N/A | - | - | - | - | - | - | #VALUE! | N/A | - | - | - | 575 V | 575 V | 1.25 | 60 | 2 | http://brookcromptonna.com/Drawings/W%20Series%20Nema%20-%20324-587/FOOT%203600%20RPM/W585SZ.pdf | 585SZ | 575 V | #VALUE! | 3 | 3 - 60 Hz | - | 4 - 60 Hz | - | - | - | #VALUE! | #VALUE! | - | This product is not available at this time | PC2N350-5 | - | BC2N350-5 | N/A | N/A | - |  | BC2N350-5 | N/A | N/A | N/A | BC2N350-5 | N/A | #VALUE! | 4400 | 2 | 86 | 350 | 585 | N316 | 6316 | 75 x 100 x 14 | 75 x 100 x 10 | 3600 | - | - | - | - | - | - | - | - | - | - | - | - | - | - | - | 261100 | 350 / 261100 | CSA Approved Class I; Div 2; Groups A, B, C, & D, T3 | http://www.brookcromptonna.com/Connections/Connection%20Diagram%206%20Lead%20575%20NEMA.pdf | IP55 | #VALUE! | #VALUE!
[10 empty] | BC4N350-51 | BC4N350-5 | 350 | 1800 | 585Z |  | 4 | BC4N350 | 350 | 260 | - | - | #VALUE! | N/A | - | - | - | - | - | - | #VALUE! | N/A | - | - | - | 575 V | 575 V | 1.25 | 60 | 4 | http://brookcromptonna.com/Drawings/W%20Series%20Nema%20-%20324-587/FOOT%201800-1200-900%20RPM/W585Z.pdf | 585Z | 575 V | #VALUE! | 3 | 3 - 60 Hz | - | 4 - 60 Hz | - | - | - | #VALUE! | #VALUE! | - | This product is not available at this time | PC4N350-5 | - | BC4N350-5 | N/A | N/A | - |  | BC4N350-5 | N/A | N/A | N/A | BC4N350-5 | N/A | #VALUE! | 4400 | 4 | 80 | 350 | 585 | N324 | 6324 | 115 x 145 x 14 | 115 x 145 x 14 | 1800 | - | - | - | - | - | - | - | - | - | - | - | - | - | - | - | 261100 | 350 / 261100 | CSA Approved Class I; Div 2; Groups A, B, C, & D, T3 | http://www.brookcromptonna.com/Connections/Connection%20Diagram%206%20Lead%20575%20NEMA.pdf | IP55 | #VALUE! | #VALUE!
[10 empty] | BC2N400-51 | BC2N400-5 | 400 | 3600 | 586SZ |  | 2 | BC2N400 | 400 | 300 | - | - | #VALUE! | N/A | - | - | - | - | - | - | #VALUE! | N/A | - | - | - | 575 V | 575 V | 1.25 | 60 | 2 | http://brookcromptonna.com/Drawings/W%20Series%20Nema%20-%20324-587/FOOT%203600%20RPM/W586SZ.pdf | 586SZ | 575 V | #VALUE! | 3 | 3 - 60 Hz | - | 4 - 60 Hz | - | - | - | #VALUE! | #VALUE! | - | This product is not available at this time | PC2N400-5 | - | BC2N400-5 | N/A | N/A | - |  | BC2N400-5 | N/A | N/A | N/A | BC2N400-5 | N/A | #VALUE! | 5080 | 2 | 86 | 400 | 586 | N316 | 6316 | 75 x 100 x 14 | 75 x 100 x 10 | 3600 | - | - | - | - | - | - | - | - | - | - | - | - | - | - | - | 298400 | 400 / 298400 | CSA Approved Class I; Div 2; Groups A, B, C, & D, T3 | http://www.brookcromptonna.com/Connections/Connection%20Diagram%206%20Lead%20575%20NEMA.pdf | IP55 | #VALUE! | #VALUE!
[10 empty] | BC4N400-51 | BC4N400-5 | 400 | 1800 | 586Z |  | 4 | BC4N400 | 400 | 300 | - | - | #VALUE! | N/A | - | - | - | - | - | - | #VALUE! | N/A | - | - | - | 575 V | 575 V | 1.25 | 60 | 4 | http://brookcromptonna.com/Drawings/W%20Series%20Nema%20-%20324-587/FOOT%201800-1200-900%20RPM/W586Z.pdf | 586Z | 575 V | #VALUE! | 3 | 3 - 60 Hz | - | 4 - 60 Hz | - | - | - | #VALUE! | #VALUE! | - | This product is not available at this time | PC4N400-5 | - | BC4N400-5 | N/A | N/A | - |  | BC4N400-5 | N/A | N/A | N/A | BC4N400-5 | N/A | #VALUE! | 5080 | 4 | 80 | 400 | 586 | N324 | 6324 | 115 x 145 x 14 | 115 x 145 x 14 | 1800 | - | - | - | - | - | - | - | - | - | - | - | - | - | - | - | 298400 | 400 / 298400 | CSA Approved Class I; Div 2; Groups A, B, C, & D, T3 | http://www.brookcromptonna.com/Connections/Connection%20Diagram%206%20Lead%20575%20NEMA.pdf | IP55 | #VALUE! | #VALUE!
[10 empty] | BC2N450-51 | BC2N450-5 | 450 | 3600 | 586SZ |  | 2 | BC2N450 | 450 | 335 | - | - | #VALUE! | N/A | - | - | - | - | - | - | #VALUE! | N/A | - | - | - | 575 V | 575 V | 1.25 | 60 | 2 | http://brookcromptonna.com/Drawings/W%20Series%20Nema%20-%20324-587/FOOT%203600%20RPM/W586SZ.pdf | 586SZ | 575 V | #VALUE! | 3 | 3 - 60 Hz | - | 4 - 60 Hz | - | - | - | #VALUE! | #VALUE! | - | This product is not available at this time | PC2N450-5 | - | BC2N450-5 | N/A | N/A | - |  | BC2N450-5 | N/A | N/A | N/A | BC2N450-5 | N/A | #VALUE! | 5080 | 2 | 86 | 450 | 586 | N316 | 6316 | 75 x 100 x 14 | 75 x 100 x 10 | 3600 | - | - | - | - | - | - | - | - | - | - | - | - | - | - | - | 335700 | 450 / 335700 | CSA Approved Class I; Div 2; Groups A, B, C, & D, T3 | http://www.brookcromptonna.com/Connections/Connection%20Diagram%206%20Lead%20575%20NEMA.pdf | IP55 | #VALUE! | #VALUE!
[10 empty] | BC4N450-51 | BC4N450-5 | 450 | 1800 | 586Z |  | 4 | BC4N450 | 450 | 335 | - | - | #VALUE! | N/A | - | - | - | - | - | - | #VALUE! | N/A | - | - | - | 575 V | 575 V | 1.25 | 60 | 4 | http://brookcromptonna.com/Drawings/W%20Series%20Nema%20-%20324-587/FOOT%201800-1200-900%20RPM/W586Z.pdf | 586Z | 575 V | #VALUE! | 3 | 3 - 60 Hz | - | 4 - 60 Hz | - | - | - | #VALUE! | #VALUE! | - | This product is not available at this time | PC4N450-5 | - | BC4N450-5 | N/A | N/A | - |  | BC4N450-5 | N/A | N/A | N/A | BC4N450-5 | N/A | #VALUE! | 5080 | 4 | 80 | 450 | 586 | N324 | 6324 | 115 x 145 x 14 | 115 x 145 x 14 | 1800 | - | - | - | - | - | - | - | - | - | - | - | - | - | - | - | 335700 | 450 / 335700 | CSA Approved Class I; Div 2; Groups A, B, C, & D, T3 | http://www.brookcromptonna.com/Connections/Connection%20Diagram%206%20Lead%20575%20NEMA.pdf | IP55 | #VALUE! | #VALUE!
[10 empty] | BC2N500-51 | BC2N500-5 | 500 | 3600 | 586SZ |  | 2 | BC2N500 | 500 | 375 | - | - | #VALUE! | N/A | - | - | - | - | - | - | #VALUE! | N/A | - | - | - | 575 V | 575 V | 1.25 | 60 | 2 | http://brookcromptonna.com/Drawings/W%20Series%20Nema%20-%20324-587/FOOT%203600%20RPM/W586SZ.pdf | 586SZ | 575 V | #VALUE! | 3 | 3 - 60 Hz | - | 4 - 60 Hz | - | - | - | #VALUE! | #VALUE! | - | This product is not available at this time | PC2N500-5 | - | BC2N500-5 | N/A | N/A | - |  | BC2N500-5 | N/A | N/A | N/A | BC2N500-5 | N/A | #VALUE! | 5080 | 2 | 86 | 500 | 586 | N316 | 6316 | 75 x 100 x 14 | 75 x 100 x 10 | 3600 | - | - | - | - | - | - | - | - | - | - | - | - | - | - | - | 373000 | 500 / 373000 | CSA Approved Class I; Div 2; Groups A, B, C, & D, T3 | http://www.brookcromptonna.com/Connections/Connection%20Diagram%206%20Lead%20575%20NEMA.pdf | IP55 | #VALUE! | #VALUE!
[10 empty] | BC4N500-51 | BC4N500-5 | 500 | 1800 | 586Z |  | 4 | BC4N500 | 500 | 375 | - | - | #VALUE! | N/A | - | - | - | - | - | - | #VALUE! | N/A | - | - | - | 575 V | 575 V | 1.25 | 60 | 4 | http://brookcromptonna.com/Drawings/W%20Series%20Nema%20-%20324-587/FOOT%201800-1200-900%20RPM/W586Z.pdf | 586Z | 575 V | #VALUE! | 3 | 3 - 60 Hz | - | 4 - 60 Hz | - | - | - | #VALUE! | #VALUE! | - | This product is not available at this time | PC4N500-5 | - | BC4N500-5 | N/A | N/A | - |  | BC4N500-5 | N/A | N/A | N/A | BC4N500-5 | N/A | #VALUE! | 5080 | 4 | 80 | 500 | 586 | N324 | 6324 | 115 x 145 x 14 | 115 x 145 x 14 | 1800 | - | - | - | - | - | - | - | - | - | - | - | - | - | - | - | 373000 | 500 / 373000 | CSA Approved Class I; Div 2; Groups A, B, C, & D, T3 | http://www.brookcromptonna.com/Connections/Connection%20Diagram%206%20Lead%20575%20NEMA.pdf | IP55 | #VALUE! | #VALUE!
[10 empty] | BC4N1-4C | BC4N001-4C | 1 | 1800 | 143TC |  | 4 | BC4N001 | 1 | 0.75 | 1740 | 143T | 1.5 | - | 85.5 | 85 | 82 | 0.72 | 0.65 | 0.52 | 11.2 | 9 | 300 | 320 | K | 460 V | - | 1.25 | 60 | 4 | http://brookcromptonna.com/Drawings/W-NEMA/NEMA%20Cast%20Iron%20B34/WP-DF143,5TC.pdf | 143TC | 230/460 V | B | 3 | 3 - 60 Hz | - | 4 - 60 Hz | - | - | - | 3 | 3.2 | - | This product is not available at this time | PC4N001-4C | 1.5 | BC4N001-4C | 1.5 | - | 1.65 |  | BC4N001-4C | 11.2 | 11.2 | 9 | BC4N001-4C | 11.2 | 12.32 | 46 | 4 | 57 | 1 | 143T | 62052Z | 62032Z | 25 x 35 x 7 | 17 x 28 x 6 | 1800 | 143T | 1.725 | 78.5 | 79.5 | 78 | 0.79 | 0.73 | 0.61 | 12.88 | 1 | 400 V | 1400 | 1500 | 1.5 | 11.2 | 746 | 1 / 746 | CSA Approved Class I; Div 2; Groups A, B, C, & D, T3 | http://www.brookcromptonna.com/Connections/Connection%20Diagram%209%20Lead%202X4%20NEMA.pdf | IP55 | 7.4667 | B
[10 empty] | BC6N1-4C | BC6N001-4C | 1 | 1200 | 145TC |  | 6 | BC6N001 | 1 | 0.75 | 1150 | 145T | 1.7 | - | 82.5 | 85.4 | 83.5 | 0.66 | 0.71 | 0.59 | 10.5 | 8.7 | 340 | 270 | K | 460 V | - | 1.25 | 60 | 6 | http://brookcromptonna.com/Drawings/W-NEMA/NEMA%20Cast%20Iron%20B34/WP-DF143,5TC.pdf | 145TC | 230/460 V | B | 3 | 3 - 60 Hz | - | 4 - 60 Hz | - | - | - | 3.4 | 2.7 | - | This product is not available at this time | PC6N001-4C | 1.7 | BC6N001-4C | 1.7 | - | 1.87 |  | BC6N001-4C | 10.5 | 10.5 | 8.7 | BC6N001-4C | 10.5 | 11.55 | 52 | 6 | 59 | 1 | 145T | 62052Z | 62032Z | 25 x 35 x 7 | 17 x 28 x 6 | 1200 | 145T | 1.955 | 80 | 81 | 79.5 | 0.74 | 0.65 | 0.52 | 12.075 | 1 | 400 V | 930 | 1000 | 1.7 | 10.5 | 746 | 1 / 746 | CSA Approved Class I; Div 2; Groups A, B, C, & D, T3 | http://www.brookcromptonna.com/Connections/Connection%20Diagram%209%20Lead%202X4%20NEMA.pdf | IP55 | 6.1765 | B
[10 empty] | BC2N1.5-4C | BC2N1.5-4C | 1.5 | 3600 | 143TC |  | 2 | BC2N1.5 | 1.5 | 1.1 | 3495 | 143T | 1.9 | - | 84 | 84.1 | 83.5 | 0.86 | 0.82 | 0.75 | 15 | 12 | 370 | 400 | J | 460 V | - | 1.25 | 60 | 2 | http://brookcromptonna.com/Drawings/W-NEMA/NEMA%20Cast%20Iron%20B34/WP-DF143,5TC.pdf | 143TC | 230/460 V | B | 3 | 3 - 60 Hz | - | 4 - 60 Hz | - | - | - | 3.7 | 4 | - | This product is not available at this time | PC2N1.5-4C | 1.9 | BC2N1.5-4C | 1.9 | - | 2.09 |  | BC2N1.5-4C | 15 | 15 | 12 | BC2N1.5-4C | 15 | 16.5 | 46 | 2 | 72 | 1.5 | 143T | 62052Z | 62032Z | 25 x 35 x 7 | 17 x 28 x 6 | 3600 | 143T | 2.185 | 82.5 | 83 | 83 | 0.9 | 0.87 | 0.79 | 17.25 | 1 | 400 V | 2830 | 3000 | 1.9 | 15 | 1119 | 1.5 / 1119 | CSA Approved Class I; Div 2; Groups A, B, C, & D, T3 | http://www.brookcromptonna.com/Connections/Connection%20Diagram%209%20Lead%202X4%20NEMA.pdf | IP55 | 7.8947 | B
[10 empty] | BC4N1.5-4C | BC4N1.5-4C | 1.5 | 1800 | 145TC |  | 4 | BC4N1.5 | 1.5 | 1.1 | 1745 | 145T | 2.1 | - | 86.5 | 86 | 84.5 | 0.76 | 0.67 | 0.56 | 16.5 | 13.2 | 420 | 400 | K | 460 V | - | 1.25 | 60 | 4 | http://brookcromptonna.com/Drawings/W-NEMA/NEMA%20Cast%20Iron%20B34/WP-DF143,5TC.pdf | 145TC | 230/460 V | B | 3 | 3 - 60 Hz | - | 4 - 60 Hz | - | - | - | 4.2 | 4 | - | This product is not available at this time | PC4N1.5-4C | 2.1 | BC4N1.5-4C | 2.1 | - | 2.31 |  | BC4N1.5-4C | 16.5 | 16.5 | 13.2 | BC4N1.5-4C | 16.5 | 18.15 | 52 | 4 | 57 | 1.5 | 145T | 62052Z | 62032Z | 25 x 35 x 7 | 17 x 28 x 6 | 1800 | 145T | 2.415 | 80 | 82 | 81.5 | 0.82 | 0.77 | 0.66 | 18.975 | 1 | 400 V | 1400 | 1500 | 2.1 | 16.5 | 1119 | 1.5 / 1119 | CSA Approved Class I; Div 2; Groups A, B, C, & D, T3 | http://www.brookcromptonna.com/Connections/Connection%20Diagram%209%20Lead%202X4%20NEMA.pdf | IP55 | 7.8571 | B
[10 empty] | BC6N1.5-4C | BC6N1.5-4C | 1.5 | 1200 | 182TC |  | 6 | BC6N1.5 | 1.5 | 1.1 | 1150 | 182T | 2.2 | - | 87.5 | 86.6 | 85 | 0.73 | 0.72 | 0.6 | 15.4 | 12.6 | 310 | 250 | K | 460 V | - | 1.25 | 60 | 6 | http://brookcromptonna.com/Drawings/W-NEMA/NEMA%20Cast%20Iron%20B34/WP-DF182,4TC.pdf | 182TC | 230/460 V | B | 3 | 3 - 60 Hz | - | 4 - 60 Hz | - | - | - | 3.1 | 2.5 | - | This product is not available at this time | PC6N1.5-4C | 2.2 | BC6N1.5-4C | 2.2 | - | 2.42 |  | BC6N1.5-4C | 15.4 | 15.4 | 12.6 | BC6N1.5-4C | 15.4 | 16.94 | 81 | 6 | 56 | 1.5 | 182T | 62062Z | 62052Z | 30 x 42 x 7 | 25 x 37 x 7 | 1200 | 182T | 2.53 | 86.5 | 86.5 | 85 | 0.68 | 0.6 | 0.48 | 17.71 | 1 | 400 V | 960 | 1000 | 2.2 | 15.4 | 1119 | 1.5 / 1119 | CSA Approved Class I; Div 2; Groups A, B, C, & D, T3 | http://www.brookcromptonna.com/Connections/Connection%20Diagram%209%20Lead%202X4%20NEMA.pdf | IP55 | 7 | B
[10 empty] | BC2N2-4C | BC2N002-4C | 2 | 3600 | 145TC |  | 2 | BC2N002 | 2 | 1.5 | 3490 | 145T | 2.6 | - | 85.5 | 85.8 | 85.5 | 0.86 | 0.82 | 0.74 | 19.5 | 15.6 | 300 | 330 | J | 460 V | - | 1.25 | 60 | 2 | http://brookcromptonna.com/Drawings/W-NEMA/NEMA%20Cast%20Iron%20B34/WP-DF143,5TC.pdf | 145TC | 230/460 V | B | 3 | 3 - 60 Hz | - | 4 - 60 Hz | - | - | - | 3 | 3.3 | - | This product is not available at this time | PC2N002-4C | 2.6 | BC2N002-4C | 2.6 | - | 2.86 |  | BC2N002-4C | 19.5 | 19.5 | 15.6 | BC2N002-4C | 19.5 | 21.45 | 52 | 2 | 72 | 2 | 145T | 62052Z | 62032Z | 25 x 35 x 7 | 17 x 28 x 6 | 3600 | 145T | 2.99 | 84 | 85.5 | 85.5 | 0.91 | 0.89 | 0.82 | 22.425 | 1 | 400 V | 2840 | 3000 | 2.6 | 19.5 | 1492 | 2 / 1492 | CSA Approved Class I; Div 2; Groups A, B, C, & D, T3 | http://www.brookcromptonna.com/Connections/Connection%20Diagram%209%20Lead%202X4%20NEMA.pdf | IP55 | 7.5 | B
[10 empty] | BC4N2-4C | BC4N002-4C | 2 | 1800 | 145TC |  | 4 | BC4N002 | 2 | 1.5 | 1740 | 145T | 2.9 | - | 86.5 | 86 | 84.5 | 0.74 | 0.65 | 0.52 | 19 | 15.2 | 280 | 300 | J | 460 V | - | 1.25 | 60 | 4 | http://brookcromptonna.com/Drawings/W-NEMA/NEMA%20Cast%20Iron%20B34/WP-DF143,5TC.pdf | 145TC | 230/460 V | B | 3 | 3 - 60 Hz | - | 4 - 60 Hz | - | - | - | 2.8 | 3 | - | This product is not available at this time | PC4N002-4C | 2.9 | BC4N002-4C | 2.9 | - | 3.19 |  | BC4N002-4C | 19 | 19 | 15.2 | BC4N002-4C | 19 | 20.9 | 52 | 4 | 57 | 2 | 145T | 62052Z | 62032Z | 25 x 35 x 7 | 17 x 28 x 6 | 1800 | 145T | 3.335 | 80 | 82.5 | 82.5 | 0.82 | 0.75 | 0.63 | 21.85 | 1 | 400 V | 1390 | 1500 | 2.9 | 19 | 1492 | 2 / 1492 | CSA Approved Class I; Div 2; Groups A, B, C, & D, T3 | http://www.brookcromptonna.com/Connections/Connection%20Diagram%209%20Lead%202X4%20NEMA.pdf | IP55 | 6.5517 | B
[10 empty] | BC6N2-4C | BC6N002-4C | 2 | 1200 | 184TC |  | 6 | BC6N002 | 2 | 1.5 | 1150 | 184T | 3 | - | 88.5 | 87.1 | 86 | 0.71 | 0.76 | 0.65 | 19.8 | 15.8 | 280 | 240 | J | 460 V | - | 1.25 | 60 | 6 | http://brookcromptonna.com/Drawings/W-NEMA/NEMA%20Cast%20Iron%20B34/WP-DF182,4TC.pdf | 184TC | 230/460 V | B | 3 | 3 - 60 Hz | - | 4 - 60 Hz | - | - | - | 2.8 | 2.4 | - | This product is not available at this time | PC6N002-4C | 3 | BC6N002-4C | 3 | - | 3.3 |  | BC6N002-4C | 19.8 | 19.8 | 15.8 | BC6N002-4C | 19.8 | 21.78 | 84 | 6 | 56 | 2 | 184T | 62062Z | 62052Z | 30 x 42 x 7 | 25 x 37 x 7 | 1200 | 184T | 3.45 | 87.5 | 88 | 88.5 | 0.74 | 0.69 | 0.58 | 22.77 | 1 | 400 V | 955 | 1000 | 3 | 19.8 | 1492 | 2 / 1492 | CSA Approved Class I; Div 2; Groups A, B, C, & D, T3 | http://www.brookcromptonna.com/Connections/Connection%20Diagram%209%20Lead%202X4%20NEMA.pdf | IP55 | 6.6 | B
[10 empty] | BC2N3-4C | BC2N003-4C | 3 | 3600 | 182TC |  | 2 | BC2N003 | 3 | 2.2 | 3520 | 182T | 3.5 | - | 86.5 | 85.8 | 82.5 | 0.91 | 0.85 | 0.78 | 41.6 | 33.3 | 410 | 560 | J | 460 V | - | 1.25 | 60 | 2 | http://brookcromptonna.com/Drawings/W-NEMA/NEMA%20Cast%20Iron%20B34/WP-DF182,4TC.pdf | 182TC | 230/460 V | A | 3 | 3 - 60 Hz | - | 4 - 60 Hz | - | - | - | 4.1 | 5.6 | - | This product is not available at this time | PC2N003-4C | 3.5 | BC2N003-4C | 3.5 | - | 3.85 |  | BC2N003-4C | 41.6 | 41.6 | 33.3 | BC2N003-4C | 41.6 | 45.76 | 81 | 2 | 64 | 3 | 182T | 62062Z | 62052Z | 30 x 42 x 7 | 25 x 37 x 7 | 3600 | 182T | 4.025 | 85.5 | 87 | 87 | 0.92 | 0.91 | 0.85 | 47.84 | 1 | 400 V | 2845 | 3000 | 3.5 | 41.6 | 2238 | 3 / 2238 | CSA Approved Class I; Div 2; Groups A, B, C, & D, T3 | http://www.brookcromptonna.com/Connections/Connection%20Diagram%209%20Lead%202X4%20NEMA.pdf | IP55 | 11.8857 | A
[10 empty] | BC4N3-4C | BC4N003-4C | 3 | 1800 | 182TC |  | 4 | BC4N003 | 3 | 2.2 | 1760 | 182T | 3.9 | - | 89.5 | 89 | 86.5 | 0.79 | 0.71 | 0.57 | 29.2 | 23.4 | 250 | 300 | N | 460 V | - | 1.25 | 60 | 4 | http://brookcromptonna.com/Drawings/W-NEMA/NEMA%20Cast%20Iron%20B34/WP-DF182,4TC.pdf | 182TC | 230/460 V | B | 3 | 3 - 60 Hz | - | 4 - 60 Hz | - | - | - | 2.5 | 3 | - | This product is not available at this time | PC4N003-4C | 3.9 | BC4N003-4C | 3.9 | - | 4.29 |  | BC4N003-4C | 29.2 | 29.2 | 23.4 | BC4N003-4C | 29.2 | 32.12 | 81 | 4 | 58 | 3 | 182T | 62062Z | 62052Z | 30 x 42 x 7 | 25 x 37 x 7 | 1800 | 182T | 4.485 | 86.5 | 87.5 | 87 | 0.86 | 0.82 | 0.73 | 33.58 | 1 | 400 V | 1440 | 1500 | 3.9 | 29.2 | 2238 | 3 / 2238 | CSA Approved Class I; Div 2; Groups A, B, C, & D, T3 | http://www.brookcromptonna.com/Connections/Connection%20Diagram%209%20Lead%202X4%20NEMA.pdf | IP55 | 7.4872 | B
[10 empty] | BC6N3-4C | BC6N003-4C | 3 | 1200 | 213TC |  | 6 | BC6N003 | 3 | 2.2 | 1170 | 213T | 4.2 | - | 89.5 | 89.5 | 88.2 | 0.74 | 0.74 | 0.61 | 26.9 | 21.8 | 310 | 230 | J | 460 V | - | 1.25 | 60 | 6 | http://brookcromptonna.com/Drawings/W-NEMA/NEMA%20Cast%20Iron%20B34/WP-DF213,5TC.pdf | 213TC | 230/460 V | B | 3 | 3 - 60 Hz | - | 4 - 60 Hz | - | - | - | 3.1 | 2.3 | - | This product is not available at this time | PC6N003-4C | 4.2 | BC6N003-4C | 4.2 | - | 4.62 |  | BC6N003-4C | 26.9 | 26.9 | 21.8 | BC6N003-4C | 26.9 | 29.59 | 148 | 6 | 56 | 3 | 213T | 62082Z | 63052Z | 40 x 52 x 7 | 25 x 37 x 7 | 1200 | 213T | 4.83 | 86.5 | 87 | 85.5 | 0.8 | 0.75 | 0.65 | 30.935 | 1 | 400 V | 960 | 1000 | 4.2 | 26.9 | 2238 | 3 / 2238 | CSA Approved Class I; Div 2; Groups A, B, C, & D, T3 | http://www.brookcromptonna.com/Connections/Connection%20Diagram%209%20Lead%202X4%20NEMA.pdf | IP55 | 6.4048 | B
[10 empty] | BC2N5-4C | BC2N005-4C | 5 | 3600 | 184TC |  | 2 | BC2N005 | 5 | 4 | 3510 | 184T | 5.9 | - | 88.5 | 88.3 | 87.5 | 0.92 | 0.88 | 0.82 | 61.5 | 49.2 | 380 | 250 | H | 460 V | - | 1.25 | 60 | 2 | http://brookcromptonna.com/Drawings/W-NEMA/NEMA%20Cast%20Iron%20B34/WP-DF182,4TC.pdf | 184TC | 230/460 V | A | 3 | 3 - 60 Hz | - | 4 - 60 Hz | - | - | - | 3.8 | 2.5 | - | This product is not available at this time | PC2N005-4C | 5.9 | BC2N005-4C | 5.9 | - | 6.49 |  | BC2N005-4C | 61.5 | 61.5 | 49.2 | BC2N005-4C | 61.5 | 67.65 | 84 | 2 | 64 | 5 | 184T | 62062Z | 62052Z | 30 x 42 x 7 | 25 x 37 x 7 | 3600 | 184T | 6.785 | 85.5 | 88 | 88.5 | 0.93 | 0.92 | 0.89 | 70.725 | 1 | 400 V | 2815 | 3000 | 5.9 | 61.5 | 3730 | 5 / 3730 | CSA Approved Class I; Div 2; Groups A, B, C, & D, T3 | http://www.brookcromptonna.com/Connections/Connection%20Diagram%209%20Lead%202X4%20NEMA.pdf | IP55 | 10.4237 | A
[10 empty] | BC4N5-4C | BC4N005-4C | 5 | 1800 | 184TC |  | 4 | BC4N005 | 5 | 4 | 1745 | 184T | 6.2 | - | 89.5 | 89.5 | 89 | 0.83 | 0.76 | 0.64 | 44 | 35.2 | 210 | 250 | H | 460 V | - | 1.25 | 60 | 4 | http://brookcromptonna.com/Drawings/W-NEMA/NEMA%20Cast%20Iron%20B34/WP-DF182,4TC.pdf | 184TC | 230/460 V | B | 3 | 3 - 60 Hz | - | 4 - 60 Hz | - | - | - | 2.1 | 2.5 | - | This product is not available at this time | PC4N005-4C | 6.2 | BC4N005-4C | 6.2 | - | 6.82 |  | BC4N005-4C | 44 | 44 | 35.2 | BC4N005-4C | 44 | 48.4 | 84 | 4 | 58 | 5 | 184T | 62062Z | 62052Z | 30 x 42 x 7 | 25 x 37 x 7 | 1800 | 184T | 7.13 | 85.5 | 88 | 89.5 | 0.89 | 0.88 | 0.84 | 50.6 | 1 | 400 V | 1415 | 1500 | 6.2 | 44 | 3730 | 5 / 3730 | CSA Approved Class I; Div 2; Groups A, B, C, & D, T3 | http://www.brookcromptonna.com/Connections/Connection%20Diagram%209%20Lead%202X4%20NEMA.pdf | IP55 | 7.0968 | B
[10 empty] | BC6N5-4C | BC6N005-4C | 5 | 1200 | 215TC |  | 6 | BC6N005 | 5 | 4 | 1165 | 215T | 7.1 | - | 89.5 | 90.1 | 89.3 | 0.74 | 0.75 | 0.64 | 44.7 | 35.9 | 230 | 220 | J | 460 V | - | 1.25 | 60 | 6 | http://brookcromptonna.com/Drawings/W-NEMA/NEMA%20Cast%20Iron%20B34/WP-DF213,5TC.pdf | 215TC | 230/460 V | B | 3 | 3 - 60 Hz | - | 4 - 60 Hz | - | - | - | 2.3 | 2.2 | - | This product is not available at this time | PC6N005-4C | 7.1 | BC6N005-4C | 7.1 | - | 7.81 |  | BC6N005-4C | 44.7 | 44.7 | 35.9 | BC6N005-4C | 44.7 | 49.17 | 194 | 6 | 56 | 5 | 215T | 62082Z | 63052Z | 40 x 52 x 7 | 25 x 37 x 7 | 1200 | 215T | 8.165 | 86.5 | 87.5 | 87 | 0.81 | 0.78 | 0.69 | 51.405 | 1 | 400 V | 955 | 1000 | 7.1 | 44.7 | 3730 | 5 / 3730 | CSA Approved Class I; Div 2; Groups A, B, C, & D, T3 | http://www.brookcromptonna.com/Connections/Connection%20Diagram%209%20Lead%202X4%20NEMA.pdf | IP55 | 6.2958 | B
[10 empty] | BC2N7.5-4C | BC2N7.5-4C | 7.5 | 3600 | 213TC |  | 2 | BC2N7.5 | 7.5 | 5.5 | 3520 | 213T | 8.4 | - | 89.5 | 89.8 | 89.7 | 0.92 | 0.89 | 0.82 | 81 | 64.8 | 330 | 480 | K | 460 V | - | 1.25 | 60 | 2 | http://brookcromptonna.com/Drawings/W-NEMA/NEMA%20Cast%20Iron%20B34/WP-DF213,5TC.pdf | 213TC | 230/460 V | A | 3 | 3 - 60 Hz | - | 4 - 60 Hz | - | - | - | 3.3 | 4.8 | - | This product is not available at this time | PC2N7.5-4C | 8.4 | BC2N7.5-4C | 8.4 | - | 9.24 |  | BC2N7.5-4C | 81 | 81 | 64.8 | BC2N7.5-4C | 81 | 89.1 | 148 | 2 | 60 | 7.5 | 213T | 62082Z | 63052Z | 40 x 52 x 7 | 25 x 37 x 7 | 3600 | 213T | 9.66 | 88.5 | 89.5 | 89.5 | 0.9 | 0.89 | 0.85 | 93.15 | 1 | 400 V | 2870 | 3000 | 8.4 | 81 | 5595 | 7.5 / 5595 | CSA Approved Class I; Div 2; Groups A, B, C, & D, T3 | http://www.brookcromptonna.com/Connections/Connection%20Diagram%209%20Lead%202X4%20NEMA.pdf | IP55 | 9.6429 | A
[10 empty] | BC4N7.5-4C | BC4N7.5-4C | 7.5 | 1800 | 213TC |  | 4 | BC4N7.5 | 7.5 | 5.5 | 1760 | 213T | 9.8 | - | 91.7 | 91.7 | 90 | 0.77 | 0.7 | 0.59 | 82 | 65.6 | 380 | 290 | K | 460 V | - | 1.25 | 60 | 4 | http://brookcromptonna.com/Drawings/W-NEMA/NEMA%20Cast%20Iron%20B34/WP-DF213,5TC.pdf | 213TC | 230/460 V | A | 3 | 3 - 60 Hz | - | 4 - 60 Hz | - | - | - | 3.8 | 2.9 | - | This product is not available at this time | PC4N7.5-4C | 9.8 | BC4N7.5-4C | 9.8 | - | 10.78 |  | BC4N7.5-4C | 82 | 82 | 65.6 | BC4N7.5-4C | 82 | 90.2 | 148 | 4 | 58 | 7.5 | 213T | 62082Z | 63052Z | 40 x 52 x 7 | 25 x 37 x 7 | 1800 | 213T | 11.27 | 87.5 | 89 | 90 | 0.86 | 0.83 | 0.75 | 94.3 | 1 | 400 V | 1430 | 1500 | 9.8 | 82 | 5595 | 7.5 / 5595 | CSA Approved Class I; Div 2; Groups A, B, C, & D, T3 | http://www.brookcromptonna.com/Connections/Connection%20Diagram%209%20Lead%202X4%20NEMA.pdf | IP55 | 8.3673 | A
[10 empty] | BC6N7.5-4C | BC6N7.5-4C | 7.5 | 1200 | 254TC |  | 6 | BC6N7.5 | 7.5 | 5.5 | 1170 | 254T | 10.6 | - | 91 | 90 | 91.4 | 0.73 | 0.81 | 0.71 | 65.7 | 52.7 | 240 | 210 | H | 460 V | - | 1.25 | 60 | 6 | http://brookcromptonna.com/Drawings/W-NEMA/NEMA%20Cast%20Iron%20B34/WP-DF254,6TC.pdf | 254TC | 230/460 V | B | 3 | 3 - 60 Hz | - | 4 - 60 Hz | - | - | - | 2.4 | 2.1 | - | This product is not available at this time | PC6N7.5-4C | 10.6 | BC6N7.5-4C | 10.6 | - | 11.66 |  | BC6N7.5-4C | 65.7 | 65.7 | 52.7 | BC6N7.5-4C | 65.7 | 72.27 | 304 | 6 | 56 | 7.5 | 254T | 63092Z | 63072Z | 45 x 60 x 8 | 35 x 47 x 7 | 1200 | 254T | 12.19 | 88.5 | 90 | 90.5 | 0.84 | 0.8 | 0.71 | 75.555 | 1 | 400 V | 960 | 1000 | 10.6 | 65.7 | 5595 | 7.5 / 5595 | CSA Approved Class I; Div 2; Groups A, B, C, & D, T3 | http://www.brookcromptonna.com/Connections/Connection%20Diagram%2012%20Lead%202X4%20NEMA.pdf | IP55 | 6.1981 | B
[10 empty] | BC2N10-4C | BC2N010-4C | 10 | 3600 | 215TC |  | 2 | BC2N010 | 10 | 7.5 | 3515 | 215T | 11.6 | - | 90.2 | 91 | 90.2 | 0.9 | 0.89 | 0.79 | 90 | 72 | 240 | 500 | J | 460 V | - | 1.25 | 60 | 2 | http://brookcromptonna.com/Drawings/W-NEMA/NEMA%20Cast%20Iron%20B34/WP-DF213,5TC.pdf | 215TC | 230/460 V | B | 3 | 3 - 60 Hz | - | 4 - 60 Hz | - | - | - | 2.4 | 5 | - | This product is not available at this time | PC2N010-4C | 11.6 | BC2N010-4C | 11.6 | - | 12.76 |  | BC2N010-4C | 90 | 90 | 72 | BC2N010-4C | 90 | 99 | 194 | 2 | 60 | 10 | 215T | 62082Z | 63052Z | 40 x 52 x 7 | 25 x 37 x 7 | 3600 | 215T | 13.34 | 88.5 | 90.5 | 91 | 0.91 | 0.93 | 0.93 | 103.5 | 1 | 400 V | 2860 | 3000 | 11.6 | 90 | 7460 | 10 / 7460 | CSA Approved Class I; Div 2; Groups A, B, C, & D, T3 | http://www.brookcromptonna.com/Connections/Connection%20Diagram%209%20Lead%202X4%20NEMA.pdf | IP55 | 7.7586 | B
[10 empty] | BC4N10-4C | BC4N010-4C | 10 | 1800 | 215TC |  | 4 | BC4N010 | 10 | 7.5 | 1750 | 215T | 13.2 | - | 91.7 | 91.8 | 90.7 | 0.78 | 0.75 | 0.65 | 92 | 73.6 | 270 | 380 | J | 460 V | - | 1.25 | 60 | 4 | http://brookcromptonna.com/Drawings/W-NEMA/NEMA%20Cast%20Iron%20B34/WP-DF213,5TC.pdf | 215TC | 230/460 V | B | 3 | 3 - 60 Hz | - | 4 - 60 Hz | - | - | - | 2.7 | 3.8 | - | This product is not available at this time | PC4N010-4C | 13.2 | BC4N010-4C | 13.2 | - | 14.52 |  | BC4N010-4C | 92 | 92 | 73.6 | BC4N010-4C | 92 | 101.2 | 194 | 4 | 58 | 10 | 215T | 62082Z | 63052Z | 40 x 52 x 7 | 25 x 37 x 7 | 1800 | 215T | 15.18 | 87.5 | 89.5 | 89.5 | 0.89 | 0.87 | 0.81 | 105.8 | 1 | 400 V | 1425 | 1500 | 13.2 | 92 | 7460 | 10 / 7460 | CSA Approved Class I; Div 2; Groups A, B, C, & D, T3 | http://www.brookcromptonna.com/Connections/Connection%20Diagram%209%20Lead%202X4%20NEMA.pdf | IP55 | 6.9697 | B
[10 empty] | BC6N10-4C | BC6N010-4C | 10 | 1200 | 256TC |  | 6 | BC6N010 | 10 | 7.5 | 1170 | 256T | 13.7 | - | 91 | 92.3 | 92 | 0.75 | 0.83 | 0.75 | 93.2 | 74.8 | 270 | 200 | J | 460 V | - | 1.25 | 60 | 6 | http://brookcromptonna.com/Drawings/W-NEMA/NEMA%20Cast%20Iron%20B34/WP-DF254,6TC.pdf | 256TC | 230/460 V | B | 3 | 3 - 60 Hz | - | 4 - 60 Hz | - | - | - | 2.7 | 2 | - | This product is not available at this time | PC6N010-4C | 13.7 | BC6N010-4C | 13.7 | - | 15.07 |  | BC6N010-4C | 93.2 | 93.2 | 74.8 | BC6N010-4C | 93.2 | 102.52 | 350 | 6 | 56 | 10 | 256T | 63092Z | 63072Z | 45 x 60 x 8 | 35 x 47 x 7 | 1200 | 256T | 15.755 | 90.2 | 91 | 91 | 0.84 | 0.81 | 0.72 | 107.18 | 1 | 400 V | 965 | 1000 | 13.7 | 93.2 | 7460 | 10 / 7460 | CSA Approved Class I; Div 2; Groups A, B, C, & D, T3 | http://www.brookcromptonna.com/Connections/Connection%20Diagram%2012%20Lead%202X4%20NEMA.pdf | IP55 | 6.8029 | B
[10 empty] | BC2N15-4C | BC2N015-4C | 15 | 3600 | 254TC |  | 2 | BC2N015 | 15 | 11 | 3540 | 254T | 17 | - | 91 | 91.3 | 91 | 0.89 | 0.87 | 0.83 | 109 | 87.2 | 200 | 340 | G | 460 V | - | 1.25 | 60 | 2 | http://brookcromptonna.com/Drawings/W-NEMA/NEMA%20Cast%20Iron%20B34/WP-DF254,6TC.pdf | 254TC | 230/460 V | B | 3 | 3 - 60 Hz | - | 4 - 60 Hz | - | - | - | 2 | 3.4 | - | This product is not available at this time | PC2N015-4C | 17 | BC2N015-4C | 17 | - | 18.7 |  | BC2N015-4C | 109 | 109 | 87.2 | BC2N015-4C | 109 | 119.9 | 304 | 2 | 65 | 15 | 254T | 63092Z | 63072Z | 45 x 60 x 8 | 35 x 47 x 7 | 3600 | 254T | 19.55 | 88.5 | 89.5 | 90.5 | 0.91 | 0.89 | 0.87 | 125.35 | 1 | 400 V | 2905 | 3000 | 17 | 109 | 11190 | 15 / 11190 | CSA Approved Class I; Div 2; Groups A, B, C, & D, T3 | http://www.brookcromptonna.com/Connections/Connection%20Diagram%2012%20Lead%202X4%20NEMA.pdf | IP55 | 6.4118 | B
[10 empty] | BC4N15-4C | BC4N015-4C | 15 | 1800 | 254TC |  | 4 | BC4N015 | 15 | 11 | 1765 | 254T | 17.8 | - | 92.4 | 92.2 | 91 | 0.84 | 0.8 | 0.71 | 121 | 96.8 | 210 | 240 | H | 460 V | - | 1.25 | 60 | 4 | http://brookcromptonna.com/Drawings/W-NEMA/NEMA%20Cast%20Iron%20B34/WP-DF254,6TC.pdf | 254TC | 230/460 V | B | 3 | 3 - 60 Hz | - | 4 - 60 Hz | - | - | - | 2.1 | 2.4 | - | This product is not available at this time | PC4N015-4C | 17.8 | BC4N015-4C | 17.8 | - | 19.58 |  | BC4N015-4C | 121 | 121 | 96.8 | BC4N015-4C | 121 | 133.1 | 304 | 4 | 56 | 15 | 254T | 63092Z | 63072Z | 45 x 60 x 8 | 35 x 47 x 7 | 1800 | 254T | 20.47 | 90.2 | 91.5 | 92 | 0.86 | 0.84 | 0.79 | 139.15 | 1 | 400 V | 1450 | 1500 | 17.8 | 121 | 11190 | 15 / 11190 | CSA Approved Class I; Div 2; Groups A, B, C, & D, T3 | http://www.brookcromptonna.com/Connections/Connection%20Diagram%2012%20Lead%202X4%20NEMA.pdf | IP55 | 6.7978 | B
[10 empty] | BC6N15-4C | BC6N015-4C | 15 | 1200 | 284TC |  | 6 | BC6N015 | 15 | 11 | 1175 | 284T | 19.3 | - | 91.7 | 92.6 | 91.8 | 0.8 | 0.86 | 0.78 | 135.1 | 107.8 | 350 | 250 | J | 460 V | - | 1.25 | 60 | 6 | http://brookcromptonna.com/Drawings/W-NEMA/NEMA%20Cast%20Iron%20B34/WP-DF284,6TC.pdf | 284TC | 230/460 V | B | 3 | 3 - 60 Hz | - | 4 - 60 Hz | - | - | - | 3.5 | 2.5 | - | This product is not available at this time | PC6N015-4C | 19.3 | BC6N015-4C | 19.3 | - | 21.23 |  | BC6N015-4C | 135.1 | 135.1 | 107.8 | BC6N015-4C | 135.1 | 148.61 | 450 | 6 | 58 | 15 | 284T | 63102Z | 63082Z | 50 x 65 x 8 | 40 x 52 x 7 | 1200 | 284T | 22.195 | 89.5 | 90.5 | 91.5 | 0.85 | 0.84 | 0.77 | 155.365 | 1 | 400 V | 965 | 1000 | 19.3 | 135.1 | 11190 | 15 / 11190 | CSA Approved Class I; Div 2; Groups A, B, C, & D, T3 | http://www.brookcromptonna.com/Connections/Connection%20Diagram%2012%20Lead%202X4%20NEMA.pdf | IP55 | 7 | B
[10 empty] | BC2N20-4C | BC2N020-4C | 20 | 3600 | 256TC |  | 2 | BC2N020 | 20 | 15 | 3515 | 256T | 22.2 | - | 91 | 91.5 | 91 | 0.93 | 0.91 | 0.89 | 133 | 106.4 | 160 | 340 | F | 460 V | - | 1.25 | 60 | 2 | http://brookcromptonna.com/Drawings/W-NEMA/NEMA%20Cast%20Iron%20B34/WP-DF254,6TC.pdf | 256TC | 230/460 V | B | 3 | 3 - 60 Hz | - | 4 - 60 Hz | - | - | - | 1.6 | 3.4 | - | This product is not available at this time | PC2N020-4C | 22.2 | BC2N020-4C | 22.2 | - | 24.42 |  | BC2N020-4C | 133 | 133 | 106.4 | BC2N020-4C | 133 | 146.3 | 350 | 2 | 65 | 20 | 256T | 63092Z | 63072Z | 45 x 60 x 8 | 35 x 47 x 7 | 3600 | 256T | 25.53 | 89.5 | 91 | 92 | 0.92 | 0.92 | 0.9 | 152.95 | 1 | 400 V | 2890 | 3000 | 22.2 | 133 | 14920 | 20 / 14920 | CSA Approved Class I; Div 2; Groups A, B, C, & D, T3 | http://www.brookcromptonna.com/Connections/Connection%20Diagram%2012%20Lead%202X4%20NEMA.pdf | IP55 | 5.991 | B
[10 empty] | BC4N20-4C | BC4N020-4C | 20 | 1800 | 256TC |  | 4 | BC4N020 | 20 | 15 | 1765 | 256T | 23.3 | - | 93 | 93.5 | 93 | 0.87 | 0.84 | 0.77 | 152 | 121.6 | 210 | 250 | H | 460 V | - | 1.25 | 60 | 4 | http://brookcromptonna.com/Drawings/W-NEMA/NEMA%20Cast%20Iron%20B34/WP-DF254,6TC.pdf | 256TC | 230/460 V | B | 3 | 3 - 60 Hz | - | 4 - 60 Hz | - | - | - | 2.1 | 2.5 | - | This product is not available at this time | PC4N020-4C | 23.3 | BC4N020-4C | 23.3 | - | 25.63 |  | BC4N020-4C | 152 | 152 | 121.6 | BC4N020-4C | 152 | 167.2 | 350 | 4 | 56 | 20 | 256T | 63092Z | 63072Z | 45 x 60 x 8 | 35 x 47 x 7 | 1800 | 256T | 26.795 | 90.2 | 91.5 | 92.5 | 0.89 | 0.88 | 0.83 | 174.8 | 1 | 400 V | 1450 | 1500 | 23.3 | 152 | 14920 | 20 / 14920 | CSA Approved Class I; Div 2; Groups A, B, C, & D, T3 | http://www.brookcromptonna.com/Connections/Connection%20Diagram%2012%20Lead%202X4%20NEMA.pdf | IP55 | 6.5236 | B
[10 empty] | BC6N20-4C | BC6N020-4C | 20 | 1200 | 286TC |  | 6 | BC6N020 | 20 | 15 | 1175 | 286T | 25.7 | - | 91.7 | 93.2 | 92.6 | 0.8 | 0.87 | 0.79 | 187.6 | 150.4 | 340 | 230 | J | 460 V | - | 1.25 | 60 | 6 | http://brookcromptonna.com/Drawings/W-NEMA/NEMA%20Cast%20Iron%20B34/WP-DF284,6TC.pdf | 286TC | 230/460 V | B | 3 | 3 - 60 Hz | - | 4 - 60 Hz | - | - | - | 3.4 | 2.3 | - | This product is not available at this time | PC6N020-4C | 25.7 | BC6N020-4C | 25.7 | - | 28.27 |  | BC6N020-4C | 187.6 | 187.6 | 150.4 | BC6N020-4C | 187.6 | 206.36 | 491 | 6 | 58 | 20 | 286T | 63102Z | 63082Z | 50 x 65 x 8 | 40 x 52 x 7 | 1200 | 286T | 29.555 | 88.5 | 90.5 | 91.5 | 0.85 | 0.85 | 0.8 | 215.74 | 1 | 400 V | 960 | 1000 | 25.7 | 187.6 | 14920 | 20 / 14920 | CSA Approved Class I; Div 2; Groups A, B, C, & D, T3 | http://www.brookcromptonna.com/Connections/Connection%20Diagram%2012%20Lead%202X4%20NEMA.pdf | IP55 | 7.2996 | B
[10 empty] | BC2N25-4C | BC2N025-4C | 25 | 3600 | 284TSC |  | 2 | BC2N025 | 25 | 18.5 | 3525 | 284TS | 27.2 | - | 91.7 | 92.5 | 91.9 | 0.93 | 0.92 | 0.88 | 170 | 136 | 150 | 200 | F | 460 V | - | 1.25 | 60 | 2 | http://brookcromptonna.com/Drawings/W-NEMA/NEMA%20Cast%20Iron%20B34/WP-DF284,6TSC.pdf | 284TSC | 230/460 V | B | 3 | 3 - 60 Hz | - | 4 - 60 Hz | - | - | - | 1.5 | 2 | - | This product is not available at this time | PC2N025-4C | 27.2 | BC2N025-4C | 27.2 | - | 29.92 |  | BC2N025-4C | 170 | 170 | 136 | BC2N025-4C | 170 | 187 | 450 | 2 | 0 | 25 | 284T | 63102Z | 63082Z | 50 x 65 x 8 | 40 x 52 x 7 | 3600 | 284TS | 31.28 | 90.2 | 91 | 90.2 | 0.9 | 0.9 | 0.89 | 195.5 | 1 | 400 V | 2925 | 3000 | 27.2 | 170 | 18650 | 25 / 18650 | CSA Approved Class I; Div 2; Groups A, B, C, & D, T3 | http://www.brookcromptonna.com/Connections/Connection%20Diagram%2012%20Lead%202X4%20NEMA.pdf | IP55 | 6.25 | B
[10 empty] | BC4N25-4C | BC4N025-4C | 25 | 1800 | 284TC |  | 4 | BC4N025 | 25 | 18.5 | 1770 | 284T | 27.9 | - | 93.6 | 94 | 93.7 | 0.89 | 0.87 | 0.8 | 173 | 138.4 | 180 | 260 | F | 460 V | - | 1.25 | 60 | 4 | http://brookcromptonna.com/Drawings/W-NEMA/NEMA%20Cast%20Iron%20B34/WP-DF284,6TC.pdf | 284TC | 230/460 V | B | 3 | 3 - 60 Hz | - | 4 - 60 Hz | - | - | - | 1.8 | 2.6 | - | This product is not available at this time | PC4N025-4C | 27.9 | BC4N025-4C | 27.9 | - | 30.69 |  | BC4N025-4C | 173 | 173 | 138.4 | BC4N025-4C | 173 | 190.3 | 450 | 4 | 60 | 25 | 284T | 63102Z | 63082Z | 50 x 65 x 8 | 40 x 52 x 7 | 1800 | 284T | 32.085 | 91.7 | 92.5 | 93 | 0.9 | 0.9 | 0.88 | 198.95 | 1 | 400 V | 1455 | 1500 | 27.9 | 173 | 18650 | 25 / 18650 | CSA Approved Class I; Div 2; Groups A, B, C, & D, T3 | http://www.brookcromptonna.com/Connections/Connection%20Diagram%2012%20Lead%202X4%20NEMA.pdf | IP55 | 6.2007 | B
[10 empty] | BC6N25-4C | BC6N025-4C | 25 | 1200 | 324TC |  | 6 | BC6N025 | 25 | 18.5 | 1180 | 324T | 31.9 | - | 93 | 93.2 | 92.5 | 0.79 | 0.84 | 0.74 | 248.8 | 198.9 | 250 | 210 | J | 460 V | - | 1.25 | 60 | 6 | http://brookcromptonna.com/Drawings/W-NEMA/NEMA%20Cast%20Iron%20B34/WP-DF324TC.pdf | 324TC | 230/460 V | B | 3 | 3 - 60 Hz | - | 4 - 60 Hz | - | - | - | 2.5 | 2.1 | - | This product is not available at this time | PC6N025-4C | 31.9 | BC6N025-4C | 31.9 | - | 35.09 |  | BC6N025-4C | 248.8 | 248.8 | 198.9 | BC6N025-4C | 248.8 | 273.68 | 602 | 6 | 67 | 25 | 324T | 6312 | 6312 | 60 x 80 x 8 | 60 x 80 x 8 | 1200 | 324T | 36.685 | 90.2 | 91.5 | 92.5 | 0.83 | 0.83 | 0.78 | 286.12 | 1 | 400 V | 965 | 1000 | 31.9 | 248.8 | 18650 | 25 / 18650 | CSA Approved Class I; Div 2; Groups A, B, C, & D, T3 | http://www.brookcromptonna.com/Connections/Connection%20Diagram%2012%20Lead%202X4%20NEMA.pdf | IP55 | 7.7994 | B
[10 empty] | BC2N30-4C | BC2N030-4C | 30 | 3600 | 286TSC |  | 2 | BC2N030 | 30 | 22 | 3525 | 286TS | 32.4 | - | 91.7 | 92 | 91.7 | 0.93 | 0.88 | 0.85 | 185 | 148 | 150 | 200 | E | 460 V | - | 1.25 | 60 | 2 | http://brookcromptonna.com/Drawings/W-NEMA/NEMA%20Cast%20Iron%20B34/WP-DF284,6TSC.pdf | 286TSC | 230/460 V | B | 3 | 3 - 60 Hz | - | 4 - 60 Hz | - | - | - | 1.5 | 2 | - | This product is not available at this time | PC2N030-4C | 32.4 | BC2N030-4C | 32.4 | - | 35.64 |  | BC2N030-4C | 185 | 185 | 148 | BC2N030-4C | 185 | 203.5 | 491 | 2 | 65 | 30 | 286T | 63102Z | 63082Z | 50 x 65 x 8 | 40 x 52 x 7 | 3600 | 286TS | 37.26 | 91 | 91.7 | 91 | 0.91 | 0.9 | 0.9 | 212.75 | 1 | 400 V | 2925 | 3000 | 32.4 | 185 | 22380 | 30 / 22380 | CSA Approved Class I; Div 2; Groups A, B, C, & D, T3 | http://www.brookcromptonna.com/Connections/Connection%20Diagram%2012%20Lead%202X4%20NEMA.pdf | IP55 | 5.7099 | B
[10 empty] | BC4N30-4C | BC4N030-4C | 30 | 1800 | 286TC |  | 4 | BC4N030 | 30 | 22 | 1770 | 286T | 33.9 | - | 93.6 | 94 | 93.8 | 0.87 | 0.85 | 0.78 | 207 | 165.6 | 190 | 270 | F | 460 V | - | 1.25 | 60 | 4 | http://brookcromptonna.com/Drawings/W-NEMA/NEMA%20Cast%20Iron%20B34/WP-DF284,6TC.pdf | 286TC | 230/460 V | B | 3 | 3 - 60 Hz | - | 4 - 60 Hz | - | - | - | 1.9 | 2.7 | - | This product is not available at this time | PC4N030-4C | 33.9 | BC4N030-4C | 33.9 | - | 37.29 |  | BC4N030-4C | 207 | 207 | 165.6 | BC4N030-4C | 207 | 227.7 | 491 | 4 | 60 | 30 | 286T | 63102Z | 63082Z | 50 x 65 x 8 | 40 x 52 x 7 | 1800 | 286T | 38.985 | 91 | 92.5 | 93 | 0.9 | 0.91 | 0.89 | 238.05 | 1 | 400 V | 1445 | 1500 | 33.9 | 207 | 22380 | 30 / 22380 | CSA Approved Class I; Div 2; Groups A, B, C, & D, T3 | http://www.brookcromptonna.com/Connections/Connection%20Diagram%2012%20Lead%202X4%20NEMA.pdf | IP55 | 6.1062 | B
[10 empty] | BC6N30-4C | BC6N030-4C | 30 | 1200 | 326TC |  | 6 | BC6N030 | 30 | 22 | 1180 | 326T | 38 | - | 93 | 93.8 | 93.2 | 0.79 | 0.86 | 0.77 | 296.4 | 237.1 | 280 | 200 | J | 460 V | - | 1.25 | 60 | 6 | http://brookcromptonna.com/Drawings/W-NEMA/NEMA%20Cast%20Iron%20B34/WP-DF326TC.pdf | 326TC | 230/460 V | B | 3 | 3 - 60 Hz | - | 4 - 60 Hz | - | - | - | 2.8 | 2 | - | This product is not available at this time | PC6N030-4C | 38 | BC6N030-4C | 38 | - | 41.8 |  | BC6N030-4C | 296.4 | 296.4 | 237.1 | BC6N030-4C | 296.4 | 326.04 | 660 | 6 | 67 | 30 | 326T | 6313 | 6313 | 65 x 90 x 10 | 65 x 90 x 10 | 1200 | 326T | 43.7 | 90.2 | 92 | 93 | 0.84 | 0.83 | 0.79 | 340.86 | 1 | 400 V | 965 | 1000 | 38 | 296.4 | 22380 | 30 / 22380 | CSA Approved Class I; Div 2; Groups A, B, C, & D, T3 | http://www.brookcromptonna.com/Connections/Connection%20Diagram%2012%20Lead%202X4%20NEMA.pdf | IP55 | 7.8 | B
[10 empty] | BC2N40-4C | BC2N040-4C | 40 | 3600 | 326TSC |  | 2 | BC2N040 | 40 | 30 | 3525 | 326TS | 46 | - | 93 | 93 | 92 | 0.88 | 0.86 | 0.81 | 290 | 232 | 180 | 260 | G | 460 V | - | 1.25 | 60 | 2 | http://brookcromptonna.com/Drawings/W-NEMA/NEMA%20Cast%20Iron%20B34/WP-DF326TSC.pdf | 324TSC | 230/460 V | B | 3 | 3 - 60 Hz | - | 4 - 60 Hz | - | - | - | 1.8 | 2.6 | - | This product is not available at this time | PC2N040-4C | 46 | BC2N040-4C | 46 | - | 50.6 |  | BC2N040-4C | 290 | 290 | 232 | BC2N040-4C | 290 | 319 | 602 | 2 | 77 | 40 | 324T | 6312 | 6312 | 60 x 80 x 8 | 60 x 80 x 8 | 3600 | 326TS | 52.9 | 91.7 | 92.4 | 91.7 | 0.89 | 0.89 | 0.88 | 333.5 | 1 | 400 V | 2935 | 3000 | 46 | 290 | 29840 | 40 / 29840 | CSA Approved Class I; Div 2; Groups A, B, C, & D, T3 | http://www.brookcromptonna.com/Connections/Connection%20Diagram%2012%20Lead%202X4%20NEMA.pdf | IP55 | 6.3043 | B
[10 empty] | BC4N40-4C | BC4N040-4C | 40 | 1800 | 324TC |  | 4 | BC4N040 | 40 | 30 | 1765 | 324T | 45 | - | 94.1 | 94 | 93 | 0.89 | 0.85 | 0.78 | 290 | 232 | 170 | 280 | G | 460 V | - | 1.25 | 60 | 4 | http://brookcromptonna.com/Drawings/W-NEMA/NEMA%20Cast%20Iron%20B34/WP-DF324TC.pdf | 324TC | 230/460 V | B | 3 | 3 - 60 Hz | - | 4 - 60 Hz | - | - | - | 1.7 | 2.8 | - | This product is not available at this time | PC4N040-4C | 45 | BC4N040-4C | 45 | - | 49.5 |  | BC4N040-4C | 290 | 290 | 232 | BC4N040-4C | 290 | 319 | 602 | 4 | 70 | 40 | 324T | 6312 | 6312 | 60 x 80 x 8 | 60 x 80 x 8 | 1800 | 324T | 51.75 | 92.4 | 93.5 | 94 | 0.89 | 0.89 | 0.87 | 333.5 | 1 | 400 V | 1460 | 1500 | 45 | 290 | 29840 | 40 / 29840 | CSA Approved Class I; Div 2; Groups A, B, C, & D, T3 | http://www.brookcromptonna.com/Connections/Connection%20Diagram%2012%20Lead%202X4%20NEMA.pdf | IP55 | 6.4444 | B
[10 empty] | BC6N40-4C | BC6N040-4C | 40 | 1200 | 364TC |  | 6 | BC6N040 | 40 | 30 | 1180 | 364T | 46.8 | - | 94.1 | 93.9 | 93.4 | 0.84 | 0.8 | 0.69 | 304.2 | 243.1 | 220 | 200 | G | 460 V | - | 1.25 | 60 | 6 | http://brookcromptonna.com/Drawings/W-NEMA/NEMA%20Cast%20Iron%20B34/WP-DF364TC.pdf | 364TC | 230/460 V | B | 3 | 3 - 60 Hz | - | 4 - 60 Hz | - | - | - | 2.2 | 2 | - | This product is not available at this time | PC6N040-4C | 46.8 | BC6N040-4C | 46.8 | - | 51.48 |  | BC6N040-4C | 304.2 | 304.2 | 243.1 | BC6N040-4C | 304.2 | 334.62 | 729 | 6 | 68 | 40 | 364T | 6314 | 6314 | 70 x 90 x 10 | 70 x 90 x 10 | 1200 | 364T | 53.82 | 92.4 | 93.5 | 93.5 | 0.87 | 0.86 | 0.82 | 349.83 | 1 | 400 V | 975 | 1000 | 46.8 | 304.2 | 29840 | 40 / 29840 | CSA Approved Class I; Div 2; Groups A, B, C, & D, T3 | http://www.brookcromptonna.com/Connections/Connection%20Diagram%2012%20Lead%202X4%20NEMA.pdf | IP55 | 6.5 | B
[10 empty] | BC2N50-4C | BC2N050-4C | 50 | 3600 | 326TSC |  | 2 | BC2N050 | 50 | 37 | 3530 | 326TS | 57 | - | 93.6 | 93.6 | 92.5 | 0.88 | 0.87 | 0.82 | 360 | 288 | 200 | 280 | G | 460 V | - | 1.25 | 60 | 2 | http://brookcromptonna.com/Drawings/W-NEMA/NEMA%20Cast%20Iron%20B34/WP-DF326TSC.pdf | 326TSC | 230/460 V | B | 3 | 3 - 60 Hz | - | 4 - 60 Hz | - | - | - | 2 | 2.8 | - | This product is not available at this time | PC2N050-4C | 57 | BC2N050-4C | 57 | - | 62.7 |  | BC2N050-4C | 360 | 360 | 288 | BC2N050-4C | 360 | 396 | 660 | 2 | 77 | 50 | 326T | 6313 | 6313 | 65 x 90 x 10 | 65 x 90 x 10 | 3600 | 326TS | 65.55 | 91.7 | 93 | 93 | 0.9 | 0.89 | 0.89 | 414 | 1 | 400 V | 2935 | 3000 | 57 | 360 | 37300 | 50 / 37300 | CSA Approved Class I; Div 2; Groups A, B, C, & D, T3 | http://www.brookcromptonna.com/Connections/Connection%20Diagram%2012%20Lead%202X4%20NEMA.pdf | IP55 | 6.3158 | B
[10 empty] | BC4N50-4C | BC4N050-4C | 50 | 1800 | 326TC |  | 4 | BC4N050 | 50 | 37 | 1765 | 326T | 58 | - | 94.5 | 94.5 | 94 | 0.85 | 0.83 | 0.78 | 350 | 280 | 175 | 250 | G | 460 V | - | 1.25 | 60 | 4 | http://brookcromptonna.com/Drawings/W-NEMA/NEMA%20Cast%20Iron%20B34/WP-DF326TC.pdf | 326TC | 230/460 V | B | 3 | 3 - 60 Hz | - | 4 - 60 Hz | - | - | - | 1.75 | 2.5 | - | This product is not available at this time | PC4N050-4C | 58 | BC4N050-4C | 58 | - | 63.8 |  | BC4N050-4C | 350 | 350 | 280 | BC4N050-4C | 350 | 385 | 660 | 4 | 71 | 50 | 326T | 6313 | 6313 | 65 x 90 x 10 | 65 x 90 x 10 | 1800 | 326T | 66.7 | 93 | 94 | 95 | 0.89 | 0.89 | 0.87 | 402.5 | 1 | 400 V | 1460 | 1500 | 58 | 350 | 37300 | 50 / 37300 | CSA Approved Class I; Div 2; Groups A, B, C, & D, T3 | http://www.brookcromptonna.com/Connections/Connection%20Diagram%2012%20Lead%202X4%20NEMA.pdf | IP55 | 6.0345 | B
[10 empty] | BC6N50-4C | BC6N050-4C | 50 | 1200 | 365TC |  | 6 | BC6N050 | 50 | 37 | 1180 | 365T | 57.6 | - | 94.1 | 94.5 | 94.1 | 0.86 | 0.83 | 0.73 | 455 | 364.2 | 240 | 270 | J | 460 V | - | 1.25 | 60 | 6 | http://brookcromptonna.com/Drawings/W-NEMA/NEMA%20Cast%20Iron%20B34/WP-DF365TC.pdf | 365TC | 230/460 V | B | 3 | 3 - 60 Hz | - | 4 - 60 Hz | - | - | - | 2.4 | 2.7 | - | This product is not available at this time | PC6N050-4C | 57.6 | BC6N050-4C | 57.6 | - | 63.36 |  | BC6N050-4C | 455 | 455 | 364.2 | BC6N050-4C | 455 | 500.5 | 815 | 6 | 68 | 50 | 365T | 6316 | 6316 | 80 x 110 x 10 | 80 x 110 x 10 | 1200 | 365T | 66.24 | 92.4 | 93.5 | 93.5 | 0.86 | 0.86 | 0.83 | 523.25 | 1 | 400 V | 970 | 1000 | 57.6 | 455 | 37300 | 50 / 37300 | CSA Approved Class I; Div 2; Groups A, B, C, & D, T3 | http://www.brookcromptonna.com/Connections/Connection%20Diagram%2012%20Lead%202X4%20NEMA.pdf | IP55 | 7.8993 | B
[10 empty] | BC2N60-4C | BC2N060-4C | 60 | 3600 | 364TSC |  | 2 | BC2N060 | 60 | 45 | 3560 | 364TS | 66 | - | 93.6 | 93.1 | 91.6 | 0.91 | 0.89 | 0.85 | 440 | 352 | 200 | 300 | G | 460 V | - | 1.25 | 60 | 2 | http://brookcromptonna.com/Drawings/W-NEMA/NEMA%20Cast%20Iron%20B34/WP-DF364TSC.pdf | 364TSC | 230/460 V | B | 3 | 3 - 60 Hz | - | 4 - 60 Hz | - | - | - | 2 | 3 | - | This product is not available at this time | PC2N060-4C | 66 | BC2N060-4C | 66 | - | 72.6 |  | BC2N060-4C | 440 | 440 | 352 | BC2N060-4C | 440 | 484 | 729 | 2 | 79 | 60 | 364T | 6314 | 6314 | 70 x 90 x 10 | 70 x 90 x 10 | 3600 | 364TS | 75.9 | 93 | 93.6 | 93 | 0.94 | 0.93 | 0.91 | 506 | 1 | 400 V | 2940 | 3000 | 66 | 440 | 44760 | 60 / 44760 | CSA Approved Class I; Div 2; Groups A, B, C, & D, T3 | http://www.brookcromptonna.com/Connections/Connection%20Diagram%2012%20Lead%202X4%20NEMA.pdf | IP55 | 6.6667 | B
[10 empty] | BC4N60-4C | BC4N060-4C | 60 | 1800 | 364TC |  | 4 | BC4N060 | 60 | 45 | 1775 | 364T | 68 | - | 95 | 95 | 94 | 0.88 | 0.85 | 0.78 | 435 | 348 | 200 | 260 | G | 460 V | - | 1.25 | 60 | 4 | http://brookcromptonna.com/Drawings/W-NEMA/NEMA%20Cast%20Iron%20B34/WP-DF364TC.pdf | 364TC | 230/460 V | B | 3 | 3 - 60 Hz | - | 4 - 60 Hz | - | - | - | 2 | 2.6 | - | This product is not available at this time | PC4N060-4C | 68 | BC4N060-4C | 68 | - | 74.8 |  | BC4N060-4C | 435 | 435 | 348 | BC4N060-4C | 435 | 478.5 | 729 | 4 | 72 | 60 | 364T | 6314 | 6314 | 70 x 90 x 10 | 70 x 90 x 10 | 1800 | 364T | 78.2 | 94.1 | 94.5 | 95 | 0.88 | 0.88 | 0.85 | 500.25 | 1 | 400 V | 1470 | 1500 | 68 | 435 | 44760 | 60 / 44760 | CSA Approved Class I; Div 2; Groups A, B, C, & D, T3 | http://www.brookcromptonna.com/Connections/Connection%20Diagram%2012%20Lead%202X4%20NEMA.pdf | IP55 | 6.3971 | B
[10 empty] | BC6N60-4C | BC6N060-4C | 60 | 1200 | 404TC |  | 6 | BC6N060 | 60 | 45 | 1185 | 404T | 70 | - | 94.5 | 95 | 94 | 0.85 | 0.85 | 0.77 | 476 | 380.8 | 210 | 200 | H | 460 V | - | 1.25 | 60 | 6 | http://brookcromptonna.com/Drawings/W-NEMA/NEMA%20Cast%20Iron%20B34/WP-DF404TC.pdf | 404TC | 230/460 V | B | 3 | 3 - 60 Hz | - | 4 - 60 Hz | - | - | - | 2.1 | 2 | - | This product is not available at this time | PC6N060-4C | 70 | BC6N060-4C | 70 | - | 77 |  | BC6N060-4C | 476 | 476 | 380.8 | BC6N060-4C | 476 | 523.6 | 1130 | 6 | 70 | 60 | 404T | 6318 | 6318 | 90 x 120 x 12 | 90 x 120 x 12 | 1200 | 404T | 80.5 | 92.4 | 94 | 94.5 | 0.88 | 0.88 | 0.84 | 547.4 | 1 | 400 V | 975 | 1000 | 70 | 476 | 44760 | 60 / 44760 | CSA Approved Class I; Div 2; Groups A, B, C, & D, T3 | http://www.brookcromptonna.com/Connections/Connection%20Diagram%2012%20Lead%202X4%20NEMA.pdf | IP55 | 6.8 | B
[10 empty] | BC2N75-4C | BC2N075-4C | 75 | 3600 | 365TSC |  | 2 | BC2N075 | 75 | 55 | 3550 | 365TS | 79.3 | - | 93.6 | 93.7 | 92.6 | 0.93 | 0.92 | 0.88 | 542 | 433.6 | 210 | 2900 | G | 460 V | - | 1.25 | 60 | 2 | http://brookcromptonna.com/Drawings/W-NEMA/NEMA%20Cast%20Iron%20B34/WP-DF365TSC.pdf | 365TSC | 230/460 V | B | 3 | 3 - 60 Hz | - | 4 - 60 Hz | - | - | - | 2.1 | 2.9 | - | This product is not available at this time | PC2N075-4C | 79.3 | BC2N075-4C | 79.3 | - | 87.23 |  | BC2N075-4C | 542 | 542 | 433.6 | BC2N075-4C | 542 | 596.2 | 815 | 2 | 79 | 75 | 365T | 6314 | 6314 | 70 x 90 x 10 | 70 x 90 x 10 | 3600 | 365TS | 91.195 | 93.6 | 94.5 | 93.6 | 0.94 | 0.94 | 0.91 | 623.3 | 1 | 400 V | 2945 | 3000 | 79.3 | 542 | 55950 | 75 / 55950 | CSA Approved Class I; Div 2; Groups A, B, C, & D, T3 | http://www.brookcromptonna.com/Connections/Connection%20Diagram%2012%20Lead%202X4%20NEMA.pdf | IP55 | 6.8348 | B
[10 empty] | BC4N75-4C | BC4N075-4C | 75 | 1800 | 365TC |  | 4 | BC4N075 | 75 | 55 | 1765 | 365T | 81.3 | - | 95.4 | 95.5 | 95 | 0.89 | 0.86 | 0.79 | 542 | 433.6 | 220 | 280 | G | 460 V | - | 1.25 | 60 | 4 | http://brookcromptonna.com/Drawings/W-NEMA/NEMA%20Cast%20Iron%20B34/WP-DF365TC.pdf | 365TC | 230/460 V | B | 3 | 3 - 60 Hz | - | 4 - 60 Hz | - | - | - | 2.2 | 2.8 | - | This product is not available at this time | PC4N075-4C | 81.3 | BC4N075-4C | 81.3 | - | 89.43 |  | BC4N075-4C | 542 | 542 | 433.6 | BC4N075-4C | 542 | 596.2 | 815 | 4 | 72 | 75 | 365T | 6316 | 6316 | 80 x 110 x 10 | 80 x 110 x 10 | 1800 | 365T | 93.495 | 94.1 | 94.5 | 94.5 | 0.88 | 0.89 | 0.87 | 623.3 | 1 | 400 V | 1470 | 1500 | 81.3 | 542 | 55950 | 75 / 55950 | CSA Approved Class I; Div 2; Groups A, B, C, & D, T3 | http://www.brookcromptonna.com/Connections/Connection%20Diagram%2012%20Lead%202X4%20NEMA.pdf | IP55 | 6.6667 | B
[10 empty] | BC6N75-4C | BC6N075-4C | 75 | 1200 | 405TC |  | 6 | BC6N075 | 75 | 55 | 1185 | 405T | 87.7 | - | 94.5 | 95 | 94.8 | 0.85 | 0.88 | 0.82 | 605.1 | 483.7 | 220 | 210 | H | 460 V | - | 1.25 | 60 | 6 | http://brookcromptonna.com/Drawings/W-NEMA/NEMA%20Cast%20Iron%20B34/WP-DF405TC.pdf | 405TC | 230/460 V | B | 3 | 3 - 60 Hz | - | 4 - 60 Hz | - | - | - | 2.2 | 2.1 | - | This product is not available at this time | PC6N075-4C | 87.7 | BC6N075-4C | 87.7 | - | 96.47 |  | BC6N075-4C | 605.1 | 605.1 | 483.7 | BC6N075-4C | 605.1 | 665.61 | 1287 | 6 | 70 | 75 | 405T | 6318 | 6318 | 90 x 120 x 12 | 90 x 120 x 12 | 1200 | 405T | 100.855 | 93 | 94 | 94.5 | 0.88 | 0.88 | 0.94 | 695.865 | 1 | 400 V | 975 | 1000 | 87.7 | 605.1 | 55950 | 75 / 55950 | CSA Approved Class I; Div 2; Groups A, B, C, & D, T3 | http://www.brookcromptonna.com/Connections/Connection%20Diagram%2012%20Lead%202X4%20NEMA.pdf | IP55 | 6.8997 | B
[10 empty] | BC2N100-4C | BC2N100-4C | 100 | 3600 | 405TSC |  | 2 | BC2N100 | 100 | 75 | 3540 | 405TS | 110 | - | 94.1 | 94.2 | 93.6 | 0.91 | 0.9 | 0.85 | 700 | 560 | 150 | 250 | G | 460 V | - | 1.25 | 60 | 2 | http://brookcromptonna.com/Drawings/W-NEMA/NEMA%20Cast%20Iron%20B34/WP-DF405TSC.pdf | 405TSC | 230/460 V | B | 3 | 3 - 60 Hz | - | 4 - 60 Hz | - | - | - | 1.5 | 2.5 | - | This product is not available at this time | PC2N100-4C | 110 | BC2N100-4C | 110 | - | 121 |  | BC2N100-4C | 700 | 700 | 560 | BC2N100-4C | 700 | 770 | 1287 | 2 | 81 | 100 | 405T | 6314 | 6314 | 70 x 90 x 10 | 70 x 90 x 10 | 3600 | 405TS | 126.5 | 94.5 | 95 | 95 | 0.93 | 0.93 | 0.91 | 805 | 1 | 400 V | 2950 | 3000 | 110 | 700 | 74600 | 100 / 74600 | CSA Approved Class I; Div 2; Groups A, B, C, & D, T3 | http://www.brookcromptonna.com/Connections/Connection%20Diagram%2012%20Lead%202X4%20NEMA.pdf | IP55 | 6.3636 | B
[10 empty] | BC4N100-4C | BC4N100-4C | 100 | 1800 | 405TC |  | 4 | BC4N100 | 100 | 75 | 1775 | 405T | 116 | - | 95.4 | 95.5 | 95.2 | 0.85 | 0.83 | 0.77 | 725 | 580 | 190 | 220 | G | 460 V | - | 1.25 | 60 | 4 | http://brookcromptonna.com/Drawings/W-NEMA/NEMA%20Cast%20Iron%20B34/WP-DF405TC.pdf | 405TC | 230/460 V | B | 3 | 3 - 60 Hz | - | 4 - 60 Hz | - | - | - | 1.9 | 2.2 | - | This product is not available at this time | PC4N100-4C | 116 | BC4N100-4C | 116 | - | 127.6 |  | BC4N100-4C | 725 | 725 | 580 | BC4N100-4C | 725 | 797.5 | 1287 | 4 | 74 | 100 | 405T | 6318 | 6318 | 90 x 120 x 12 | 90 x 120 x 12 | 1800 | 405T | 133.4 | 94.1 | 95 | 95 | 0.88 | 0.9 | 0.88 | 833.75 | 1 | 400 V | 1475 | 1500 | 116 | 725 | 74600 | 100 / 74600 | CSA Approved Class I; Div 2; Groups A, B, C, & D, T3 | http://www.brookcromptonna.com/Connections/Connection%20Diagram%2012%20Lead%202X4%20NEMA.pdf | IP55 | 6.25 | B
[10 empty] | BC6N100-4C | BC6N100-4C | 100 | 1200 | 444TC |  | 6 | BC6N100 | 100 | 75 | 1180 | 444T | 115 | - | 95 | 94.7 | 94.4 | 0.86 | 0.84 | 0.75 | 885.5 | 708.4 | 220 | 200 | H | 460 V | - | 1.25 | 60 | 6 | http://brookcromptonna.com/Drawings/W-NEMA/NEMA%20Cast%20Iron%20B34/WP-DF444TC.pdf | 444TC | 230/460 V | B | 3 | 3 - 60 Hz | - | 4 - 60 Hz | - | - | - | 2.2 | 2 | - | This product is not available at this time | PC6N100-4C | 115 | BC6N100-4C | 115 | - | 126.5 |  | BC6N100-4C | 885.5 | 885.5 | 708.4 | BC6N100-4C | 885.5 | 974.05 | 1683 | 6 | 73 | 100 | 444T | 6316 | 6316 | 90 x 120 x 12 | 90 x 120 x 12 | 1200 | 444T | 132.25 | 94.1 | 93.6 | 91.8 | 0.82 | 0.8 | 0.73 | 1018.325 | 1 | 400 V | 980 | 1000 | 115 | 885.5 | 74600 | 100 / 74600 | CSA Approved Class I; Div 2; Groups A, B, C, & D, T3 | http://www.brookcromptonna.com/Connections/Connection%20Diagram%206%20Lead_460V%20NEMA.pdf | IP55 | 7.7 | B
[10 empty] | BC2N125-9C | BC2N125-9C | 125 | 3600 | 444TSC |  | 2 | BC2N125 | 125 | 90 | 3555 | 444TS | 137 | - | 95 | 94.5 | 93.7 | 0.9 | 0.88 | 0.84 | 908 | 726.4 | 180 | 300 | G | 460 V | - | 1.25 | 60 | 2 | http://brookcromptonna.com/Drawings/W-NEMA/NEMA%20Cast%20Iron%20B34/WP-DF444TSC.pdf | 444TSC | 460 V | B | 3 | 3 - 60 Hz | - | 4 - 60 Hz | - | - | - | 1.8 | 3 | PC2N125-9C | This product is not available at this time. Try PC2N125-9C | PC2N125-9C | 137 | BC2N125-9C | 137 | - | 150.7 |  | BC2N125-9C | 908 | 908 | 726.4 | BC2N125-9C | 908 | 998.8 | 1683 | 2 | 81 | 125 | 444T | 6314 | 6314 | 70 x 90 x 10 | 70 x 90 x 10 | 3600 | 444TS | 157.55 | 94.7 | 94.2 | 93.3 | 0.86 | 0.83 | 0.8 | 1044.2 | 1 | 400 V | 2965 | 3000 | 137 | 908 | 93250 | 125 / 93250 | CSA Approved Class I; Div 2; Groups A, B, C, & D, T3 | http://www.brookcromptonna.com/Connections/Connection%20Diagram%206%20Lead_460V%20NEMA.pdf | IP55 | 6.6277 | B
[10 empty] | BC4N125-9C | BC4N125-9C | 125 | 1800 | 444TC |  | 4 | BC4N125 | 125 | 90 | 1775 | 444T | 144 | - | 95.4 | 95.5 | 95.1 | 0.85 | 0.82 | 0.78 | 908 | 726.4 | 200 | 220 | G | 460 V | - | 1.25 | 60 | 4 | http://brookcromptonna.com/Drawings/W-NEMA/NEMA%20Cast%20Iron%20B34/WP-DF444TC.pdf | 444TC | 460 V | B | 3 | 3 - 60 Hz | - | 4 - 60 Hz | - | - | - | 2 | 2.2 | PC4N125-9C | This product is not available at this time. Try PC4N125-9C | PC4N125-9C | 144 | BC4N125-9C | 144 | - | 158.4 |  | BC4N125-9C | 908 | 908 | 726.4 | BC4N125-9C | 908 | 998.8 | 1683 | 4 | 74 | 125 | 444T | 6316 | 6316 | 90 x 120 x 12 | 90 x 120 x 12 | 1800 | 444T | 165.6 | 94.6 | 94.1 | 93.3 | 0.84 | 0.82 | 0.75 | 1044.2 | 1 | 400 V | 1480 | 1500 | 144 | 908 | 93250 | 125 / 93250 | CSA Approved Class I; Div 2; Groups A, B, C, & D, T3 | http://www.brookcromptonna.com/Connections/Connection%20Diagram%206%20Lead_460V%20NEMA.pdf | IP55 | 6.3056 | B
[10 empty] | BC6N125-9C | BC6N125-9C | 125 | 1200 | 445TC |  | 6 | BC6N125 | 125 | 90 | 1180 | 445T | 145 | - | 95 | 94.9 | 94.2 | 0.85 | 0.88 | 0.81 | 1087.5 | 870 | 210 | 200 | H | 460 V | - | 1.25 | 60 | 6 | http://brookcromptonna.com/Drawings/W-NEMA/NEMA%20Cast%20Iron%20B34/WP-DF445TC.pdf | 445TC | 460 V | B | 3 | 3 - 60 Hz | - | 4 - 60 Hz | - | - | - | 2.1 | 2 | PC6N125-9C | This product is not available at this time. Try PC6N125-9C | PC6N125-9C | 145 | BC6N125-9C | 145 | - | 159.5 |  | BC6N125-9C | 1087.5 | 1087.5 | 870 | BC6N125-9C | 1087.5 | 1196.25 | 1864 | 6 | 73 | 125 | 445T | 6319 | 6319 | 90 x 120 x 12 | 90 x 120 x 12 | 1200 | 445T | 166.75 | 94.6 | 94.1 | 93.2 | 0.83 | 0.81 | 0.74 | 1250.625 | 1 | 400 V | 980 | 1000 | 145 | 1087.5 | 93250 | 125 / 93250 | CSA Approved Class I; Div 2; Groups A, B, C, & D, T3 | http://www.brookcromptonna.com/Connections/Connection%20Diagram%206%20Lead_460V%20NEMA.pdf | IP55 | 7.5 | B
[10 empty] | BC2N150-9C | BC2N150-9C | 150 | 3600 | 445TSC |  | 2 | BC2N150 | 150 | 110 | 3575 | 445TS | 161 | - | 95 | 94.5 | 93.5 | 0.92 | 0.91 | 0.88 | 1085 | 868 | 160 | 280 | G | 460 V | - | 1.25 | 60 | 2 | http://brookcromptonna.com/Drawings/W-NEMA/NEMA%20Cast%20Iron%20B34/WP-DF445TSC.pdf | 445TSC | 460 V | B | 3 | 3 - 60 Hz | - | 4 - 60 Hz | - | - | - | 1.6 | 2.8 | PC2N150-9C | This product is not available at this time. Try PC2N150-9C | PC2N150-9C | 161 | BC2N150-9C | 161 | - | 177.1 |  | BC2N150-9C | 1085 | 1085 | 868 | BC2N150-9C | 1085 | 1193.5 | 1864 | 2 | 82 | 150 | 445T | 6316 | 6316 | 70 x 90 x 10 | 70 x 90 x 10 | 3600 | 445TS | 185.15 | 94.7 | 94.2 | 93.2 | 0.87 | 0.84 | 0.81 | 1247.75 | 1 | 400 V | 2968 | 3000 | 161 | 1085 | 111900 | 150 / 111900 | CSA Approved Class I; Div 2; Groups A, B, C, & D, T3 | http://www.brookcromptonna.com/Connections/Connection%20Diagram%206%20Lead_460V%20NEMA.pdf | IP55 | 6.7391 | B
[10 empty] | BC4N150-9C | BC4N150-9C | 150 | 1800 | 445TC |  | 4 | BC4N150 | 150 | 110 | 1780 | 445T | 170 | - | 95.8 | 95.9 | 95 | 0.86 | 0.85 | 0.8 | 1085 | 868 | 190 | 210 | G | 460 V | - | 1.25 | 60 | 4 | http://brookcromptonna.com/Drawings/W-NEMA/NEMA%20Cast%20Iron%20B34/WP-DF445TC.pdf | 445TC | 460 V | B | 3 | 3 - 60 Hz | - | 4 - 60 Hz | - | - | - | 1.9 | 2.1 | PC4N150-9C | This product is not available at this time. Try PC4N150-9C | PC4N150-9C | 170 | BC4N150-9C | 170 | - | 187 |  | BC4N150-9C | 1085 | 1085 | 868 | BC4N150-9C | 1085 | 1193.5 | 1864 | 4 | 76 | 150 | 445T | 6319 | 6319 | 90 x 120 x 12 | 90 x 120 x 12 | 1800 | 445T | 195.5 | 94.6 | 94.1 | 93.2 | 0.84 | 0.82 | 0.76 | 1247.75 | 1 | 400 V | 1480 | 1500 | 170 | 1085 | 111900 | 150 / 111900 | CSA Approved Class I; Div 2; Groups A, B, C, & D, T3 | http://www.brookcromptonna.com/Connections/Connection%20Diagram%206%20Lead_460V%20NEMA.pdf | IP55 | 6.3824 | B
[10 empty] | BC6N150-9C | BC6N150-9C | 150 | 1200 | 447TC |  | 6 | BC6N150 | 150 | 110 | 1180 | - | 170 | - | 95.8 | 95.6 | 94.9 | 0.87 | 0.88 | 0.81 | 1275 | 1020 | 210 | 210 | H | 460 V | - | 1.25 | 60 | 6 | http://brookcromptonna.com/Drawings/W-NEMA/NEMA%20Cast%20Iron%20B34/WP-DF447TC.pdf | 447TC | 460 V | B | 3 | 3 - 60 Hz | - | 4 - 60 Hz | - | - | - | 2.1 | 2.1 | PC6N150-9C | This product is not available at this time. Try PC6N150-9C | PC6N150-9C | 170 | BC6N150-9C | 170 | - | 187 |  | BC6N150-9C | 1275 | 1275 | 1020 | BC6N150-9C | 1275 | 1402.5 | 2207 | 6 | - | 150 | 447T | 6319 | 6319 | 90 x 120 x 12 | 90 x 120 x 12 | 1200 | - | - | - | - | - | - | - | - | - | 1 | 400 V | - | 1000 | 170 | 1275 | 111900 | 150 / 111900 | CSA Approved Class I; Div 2; Groups A, B, C, & D, T3 | http://www.brookcromptonna.com/Connections/Connection%20Diagram%206%20Lead_460V%20NEMA.pdf | IP55 | 7.5 | B
[10 empty] | BC2N200-9C | BC2N200-9C | 200 | 3600 | 447TSC |  | 2 | BC2N200 | 200 | 150 | 3575 | - | 215 | - | 95.4 | 95.6 | 94.1 | 0.92 | 0.94 | 0.84 | 1612.5 | 1290 | 220 | 210 | H | 460 V | - | 1.25 | 60 | 2 | http://brookcromptonna.com/Drawings/W-NEMA/NEMA%20Cast%20Iron%20B34/WP-DF447TSC.pdf | 447TSC | 460 V | B | 3 | 3 - 60 Hz | - | 4 - 60 Hz | - | - | - | 2.2 | 2.1 | PC2N200-9C | This product is not available at this time. Try PC2N200-9C | PC2N200-9C | 215 | BC2N200-9C | 215 | - | 236.5 |  | BC2N200-9C | 1612.5 | 1612.5 | 1290 | BC2N200-9C | 1612.5 | 1773.75 | 2207 | 2 | 82 | 200 | 447T | 6316 | 6316 | 70 x 90 x 10 | 70 x 90 x 10 | 3600 | - | - | - | - | - | - | - | - | - | 1 | 400 V | - | 3000 | 215 | 1612.5 | 149200 | 200 / 149200 | CSA Approved Class I; Div 2; Groups A, B, C, & D, T3 | http://www.brookcromptonna.com/Connections/Connection%20Diagram%206%20Lead_460V%20NEMA.pdf | IP55 | 7.5 | B
[10 empty] | BC4N200-9C | BC4N200-9C | 200 | 1800 | 447TC |  | 4 | BC4N200 | 200 | 150 | 1780 | - | 221 | - | 96.2 | 96 | 95.3 | 0.88 | 0.89 | 0.82 | 1657.5 | 1326 | 220 | 210 | H | 460 V | - | 1.25 | 60 | 4 | http://brookcromptonna.com/Drawings/W-NEMA/NEMA%20Cast%20Iron%20B34/WP-DF447TC.pdf | 447TC | 460 V | B | 3 | 3 - 60 Hz | - | 4 - 60 Hz | - | - | - | 2.2 | 2.1 | PC4N200-9C | This product is not available at this time. Try PC4N200-9C | PC4N200-9C | 221 | BC4N200-9C | 221 | - | 243.1 |  | BC4N200-9C | 1657.5 | 1657.5 | 1326 | BC4N200-9C | 1657.5 | 1823.25 | 2207 | 4 | 76 | 200 | 447T | 6319 | 6319 | 90 x 120 x 12 | 90 x 120 x 12 | 1800 | - | - | - | - | - | - | - | - | - | 1 | 400 V | - | 1500 | 221 | 1657.5 | 149200 | 200 / 149200 | CSA Approved Class I; Div 2; Groups A, B, C, & D, T3 | http://www.brookcromptonna.com/Connections/Connection%20Diagram%206%20Lead_460V%20NEMA.pdf | IP55 | 7.5 | B
[10 empty] | BC2N250-9C | BC2N250-9C | 250 | 3600 | 447TSC |  | 2 | BC2N250 | 250 | 185 | - | - | #VALUE! | - | - | - | - | - | - | - | #VALUE! | N/A | - | - | - | 460 V | - | 1.25 | 60 | 2 | http://brookcromptonna.com/Drawings/W-NEMA/NEMA%20Cast%20Iron%20B34/WP-DF447TSC.pdf | 447TSC | 460 V | #VALUE! | 3 | 3 - 60 Hz | - | 4 - 60 Hz | - | - | - | #VALUE! | #VALUE! | - | This product is not available at this time | PC2N250-9C | N/A | BC2N250-9C | N/A | - | - |  | BC2N250-9C | N/A | N/A | N/A | BC2N250-9C | N/A | #VALUE! | 2207 | 2 | 82 | 250 | 447T | 6316 | 6316 | 70 x 90 x 10 | 70 x 90 x 10 | 3600 | - | - | - | - | - | - | - | - | - | 1 | 400 V | - | 3000 | - | - | 186500 | 250 / 186500 | CSA Approved Class I; Div 2; Groups A, B, C, & D, T3 | http://www.brookcromptonna.com/Connections/Connection%20Diagram%206%20Lead_460V%20NEMA.pdf | IP55 | #VALUE! | #VALUE!
[10 empty] | BC4N250-9C | BC4N250-9C | 250 | 1800 | 447TC |  | 4 | BC4N250 | 250 | 185 | - | - | #VALUE! | - | - | - | - | - | - | - | #VALUE! | N/A | - | - | - | 460 V | - | 1.25 | 60 | 4 | http://brookcromptonna.com/Drawings/W-NEMA/NEMA%20Cast%20Iron%20B34/WP-DF447TC.pdf | 447TC | 460 V | #VALUE! | 3 | 3 - 60 Hz | - | 4 - 60 Hz | - | - | - | #VALUE! | #VALUE! | - | This product is not available at this time | PC4N250-9C | N/A | BC4N250-9C | N/A | - | - |  | BC4N250-9C | N/A | N/A | N/A | BC4N250-9C | N/A | #VALUE! | 2207 | 4 | 76 | 250 | 447T | 6319 | 6319 | 90 x 120 x 12 | 90 x 120 x 12 | 1800 | - | - | - | - | - | - | - | - | - | 1 | 400 V | - | 1500 | - | - | 186500 | 250 / 186500 | CSA Approved Class I; Div 2; Groups A, B, C, & D, T3 | http://www.brookcromptonna.com/Connections/Connection%20Diagram%206%20Lead_460V%20NEMA.pdf | IP55 | #VALUE! | #VALUE!
[10 empty] | BC2N300-9C | BC2N300-9C | 300 | 3600 | 585SZC |  | 2 | BC2N300 | 300 | 225 | - | - | #VALUE! | - | - | - | - | - | - | - | #VALUE! | N/A | - | - | - | 460 V | - | 1.25 | 60 | 2 | Drawing Not Available | 585SZC | 460 V | #VALUE! | 3 | 3 - 60 Hz | - | 4 - 60 Hz | - | - | - | #VALUE! | #VALUE! | - | This product is not available at this time | PC2N300-9C | N/A | BC2N300-9C | N/A | - | - |  | BC2N300-9C | N/A | N/A | N/A | BC2N300-9C | N/A | #VALUE! | 4400 | 2 | 86 | 300 | 585 | N316 | 6316 | 75 x 100 x 14 | 75 x 100 x 10 | 3600 | - | - | - | - | - | - | - | - | - | 1 | 400 V | - | 3000 | - | - | 223800 | 300 / 223800 | CSA Approved Class I; Div 2; Groups A, B, C, & D, T3 | http://www.brookcromptonna.com/Connections/Connection%20Diagram%206%20Lead_460V%20NEMA.pdf | IP55 | #VALUE! | #VALUE!
[10 empty] | BC4N300-9C | BC4N300-9C | 300 | 1800 | 585ZC |  | 4 | BC4N300 | 300 | 225 | - | - | #VALUE! | - | - | - | - | - | - | - | #VALUE! | N/A | - | - | - | 460 V | - | 1.25 | 60 | 4 | Drawing Not Available | 585ZC | 460 V | #VALUE! | 3 | 3 - 60 Hz | - | 4 - 60 Hz | - | - | - | #VALUE! | #VALUE! | - | This product is not available at this time | PC4N300-9C | N/A | BC4N300-9C | N/A | - | - |  | BC4N300-9C | N/A | N/A | N/A | BC4N300-9C | N/A | #VALUE! | 4400 | 4 | 80 | 300 | 585 | N324 | 6324 | 115 x 145 x 14 | 115 x 145 x 14 | 1800 | - | - | - | - | - | - | - | - | - | 1 | 400 V | - | 1500 | - | - | 223800 | 300 / 223800 | CSA Approved Class I; Div 2; Groups A, B, C, & D, T3 | http://www.brookcromptonna.com/Connections/Connection%20Diagram%206%20Lead_460V%20NEMA.pdf | IP55 | #VALUE! | #VALUE!
[10 empty] | BC2N350-9C | BC2N350-9C | 350 | 3600 | 585SZC |  | 2 | BC2N350 | 350 | 260 | - | - | #VALUE! | - | - | - | - | - | - | - | #VALUE! | N/A | - | - | - | 460 V | - | 1.25 | 60 | 2 | Drawing Not Available | 585SZC | 460 V | #VALUE! | 3 | 3 - 60 Hz | - | 4 - 60 Hz | - | - | - | #VALUE! | #VALUE! | - | This product is not available at this time | PC2N350-9C | N/A | BC2N350-9C | N/A | - | - |  | BC2N350-9C | N/A | N/A | N/A | BC2N350-9C | N/A | #VALUE! | 4400 | 2 | 86 | 350 | 585 | N316 | 6316 | 75 x 100 x 14 | 75 x 100 x 10 | 3600 | - | - | - | - | - | - | - | - | - | 1 | 400 V | - | 3000 | - | - | 261100 | 350 / 261100 | CSA Approved Class I; Div 2; Groups A, B, C, & D, T3 | http://www.brookcromptonna.com/Connections/Connection%20Diagram%206%20Lead_460V%20NEMA.pdf | IP55 | #VALUE! | #VALUE!
[10 empty] | BC4N350-9C | BC4N350-9C | 350 | 1800 | 585ZC |  | 4 | BC4N350 | 350 | 260 | - | - | #VALUE! | - | - | - | - | - | - | - | #VALUE! | N/A | - | - | - | 460 V | - | 1.25 | 60 | 4 | Drawing Not Available | 585ZC | 460 V | #VALUE! | 3 | 3 - 60 Hz | - | 4 - 60 Hz | - | - | - | #VALUE! | #VALUE! | - | This product is not available at this time | PC4N350-9C | N/A | BC4N350-9C | N/A | - | - |  | BC4N350-9C | N/A | N/A | N/A | BC4N350-9C | N/A | #VALUE! | 4400 | 4 | 80 | 350 | 585 | N324 | 6324 | 115 x 145 x 14 | 115 x 145 x 14 | 1800 | - | - | - | - | - | - | - | - | - | 1 | 400 V | - | 1500 | - | - | 261100 | 350 / 261100 | CSA Approved Class I; Div 2; Groups A, B, C, & D, T3 | http://www.brookcromptonna.com/Connections/Connection%20Diagram%206%20Lead_460V%20NEMA.pdf | IP55 | #VALUE! | #VALUE!
[10 empty] | BC2N400-9C | BC2N400-9C | 400 | 3600 | 586SZC |  | 2 | BC2N400 | 400 | 300 | - | - | #VALUE! | - | - | - | - | - | - | - | #VALUE! | N/A | - | - | - | 460 V | - | 1.25 | 60 | 2 | Drawing Not Available | 586SZC | 460 V | #VALUE! | 3 | 3 - 60 Hz | - | 4 - 60 Hz | - | - | - | #VALUE! | #VALUE! | - | This product is not available at this time | PC2N400-9C | N/A | BC2N400-9C | N/A | - | - |  | BC2N400-9C | N/A | N/A | N/A | BC2N400-9C | N/A | #VALUE! | 5080 | 2 | 86 | 400 | 586 | N316 | 6316 | 75 x 100 x 14 | 75 x 100 x 10 | 3600 | - | - | - | - | - | - | - | - | - | 1 | 400 V | - | 3000 | - | - | 298400 | 400 / 298400 | CSA Approved Class I; Div 2; Groups A, B, C, & D, T3 | http://www.brookcromptonna.com/Connections/Connection%20Diagram%206%20Lead_460V%20NEMA.pdf | IP55 | #VALUE! | #VALUE!
[10 empty] | BC4N400-9C | BC4N400-9C | 400 | 1800 | 586ZC |  | 4 | BC4N400 | 400 | 300 | - | - | #VALUE! | - | - | - | - | - | - | - | #VALUE! | N/A | - | - | - | 460 V | - | 1.25 | 60 | 4 | Drawing Not Available | 586ZC | 460 V | #VALUE! | 3 | 3 - 60 Hz | - | 4 - 60 Hz | - | - | - | #VALUE! | #VALUE! | - | This product is not available at this time | PC4N400-9C | N/A | BC4N400-9C | N/A | - | - |  | BC4N400-9C | N/A | N/A | N/A | BC4N400-9C | N/A | #VALUE! | 5080 | 4 | 80 | 400 | 586 | N324 | 6324 | 115 x 145 x 14 | 115 x 145 x 14 | 1800 | - | - | - | - | - | - | - | - | - | 1 | 400 V | - | 1500 | - | - | 298400 | 400 / 298400 | CSA Approved Class I; Div 2; Groups A, B, C, & D, T3 | http://www.brookcromptonna.com/Connections/Connection%20Diagram%206%20Lead_460V%20NEMA.pdf | IP55 | #VALUE! | #VALUE!
[10 empty] | BC2N450-9C | BC2N450-9C | 450 | 3600 | 586SZC |  | 2 | BC2N450 | 450 | 335 | - | - | #VALUE! | - | - | - | - | - | - | - | #VALUE! | N/A | - | - | - | 460 V | - | 1.25 | 60 | 2 | Drawing Not Available | 586SZC | 460 V | #VALUE! | 3 | 3 - 60 Hz | - | 4 - 60 Hz | - | - | - | #VALUE! | #VALUE! | - | This product is not available at this time | PC2N450-9C | N/A | BC2N450-9C | N/A | - | - |  | BC2N450-9C | N/A | N/A | N/A | BC2N450-9C | N/A | #VALUE! | 5080 | 2 | 86 | 450 | 586 | N316 | 6316 | 75 x 100 x 14 | 75 x 100 x 10 | 3600 | - | - | - | - | - | - | - | - | - | 1 | 400 V | - | 3000 | - | - | 335700 | 450 / 335700 | CSA Approved Class I; Div 2; Groups A, B, C, & D, T3 | http://www.brookcromptonna.com/Connections/Connection%20Diagram%206%20Lead_460V%20NEMA.pdf | IP55 | #VALUE! | #VALUE!
[10 empty] | BC4N450-9C | BC4N450-9C | 450 | 1800 | 586ZC |  | 4 | BC4N450 | 450 | 335 | - | - | #VALUE! | - | - | - | - | - | - | - | #VALUE! | N/A | - | - | - | 460 V | - | 1.25 | 60 | 4 | Drawing Not Available | 586ZC | 460 V | #VALUE! | 3 | 3 - 60 Hz | - | 4 - 60 Hz | - | - | - | #VALUE! | #VALUE! | - | This product is not available at this time | PC4N450-9C | N/A | BC4N450-9C | N/A | - | - |  | BC4N450-9C | N/A | N/A | N/A | BC4N450-9C | N/A | #VALUE! | 5080 | 4 | 80 | 450 | 586 | N324 | 6324 | 115 x 145 x 14 | 115 x 145 x 14 | 1800 | - | - | - | - | - | - | - | - | - | 1 | 400 V | - | 1500 | - | - | 335700 | 450 / 335700 | CSA Approved Class I; Div 2; Groups A, B, C, & D, T3 | http://www.brookcromptonna.com/Connections/Connection%20Diagram%206%20Lead_460V%20NEMA.pdf | IP55 | #VALUE! | #VALUE!
[10 empty] | BC2N500-9C | BC2N500-9C | 500 | 3600 | 586SZC |  | 2 | BC2N500 | 500 | 375 | - | - | #VALUE! | - | - | - | - | - | - | - | #VALUE! | N/A | - | - | - | 460 V | - | 1.25 | 60 | 2 | Drawing Not Available | 586SZC | 460 V | #VALUE! | 3 | 3 - 60 Hz | - | 4 - 60 Hz | - | - | - | #VALUE! | #VALUE! | - | This product is not available at this time | PC2N500-9C | N/A | BC2N500-9C | N/A | - | - |  | BC2N500-9C | N/A | N/A | N/A | BC2N500-9C | N/A | #VALUE! | 5080 | 2 | 86 | 500 | 586 | N316 | 6316 | 75 x 100 x 14 | 75 x 100 x 10 | 3600 | - | - | - | - | - | - | - | - | - | 1 | 400 V | - | 3000 | - | - | 373000 | 500 / 373000 | CSA Approved Class I; Div 2; Groups A, B, C, & D, T3 | http://www.brookcromptonna.com/Connections/Connection%20Diagram%206%20Lead_460V%20NEMA.pdf | IP55 | #VALUE! | #VALUE!
[10 empty] | BC4N500-9C | BC4N500-9C | 500 | 1800 | 586ZC |  | 4 | BC4N500 | 500 | 375 | - | - | #VALUE! | - | - | - | - | - | - | - | #VALUE! | N/A | - | - | - | 460 V | - | 1.25 | 60 | 4 | Drawing Not Available | 586ZC | 460 V | #VALUE! | 3 | 3 - 60 Hz | - | 4 - 60 Hz | - | - | - | #VALUE! | #VALUE! | - | This product is not available at this time | PC4N500-9C | N/A | BC4N500-9C | N/A | - | - |  | BC4N500-9C | N/A | N/A | N/A | BC4N500-9C | N/A | #VALUE! | 5080 | 4 | 80 | 500 | 586 | N324 | 6324 | 115 x 145 x 14 | 115 x 145 x 14 | 1800 | - | - | - | - | - | - | - | - | - | 1 | 400 V | - | 1500 | - | - | 373000 | 500 / 373000 | CSA Approved Class I; Div 2; Groups A, B, C, & D, T3 | http://www.brookcromptonna.com/Connections/Connection%20Diagram%206%20Lead_460V%20NEMA.pdf | IP55 | #VALUE! | #VALUE!
[10 empty] | BC4N1-5C | BC4N001-5C | 1 | 1800 | 143TC |  | 4 | BC4N001 | 1 | 0.75 | 1740 | 143T | 1.2 | 1.2 | 85.5 | 85 | 82 | 0.72 | 0.65 | 0.52 | 9 | 9 | 300 | 320 | K | 575 V | 575 V | 1.25 | 60 | 4 | http://brookcromptonna.com/Drawings/W-NEMA/NEMA%20Cast%20Iron%20B34/WP-DF143,5TC.pdf | 143TC | 575 V | B | 3 | 3 - 60 Hz | - | 4 - 60 Hz | - | - | - | 3 | 3.2 | PC4N001-5C | This product is not available at this time. Try PC4N001-5C | PC4N001-5C | - | BC4N001-5C | 1.2 | 1.2 | - |  | BC4N001-5C | 9 | 11.2 | 9 | BC4N001-5C | 9 | 9.9 | 46 | 4 | 57 | 1 | 143T | 62052Z | 62032Z | 25 x 35 x 7 | 17 x 28 x 6 | 1800 | 143T | - | 78.5 | 79.5 | 78 | 0.79 | 0.73 | 0.61 | - | - | - | - | - | 1.2 | 9 | 746 | 1 / 746 | CSA Approved Class I; Div 2; Groups A, B, C, & D, T3 | http://www.brookcromptonna.com/Connections/Connection%20Diagram%203%20Lead%20575%20NEMA.pdf | IP55 | 7.5 | B
[10 empty] | BC6N1-5C | BC6N001-5C | 1 | 1200 | 145TC |  | 6 | BC6N001 | 1 | 0.75 | 1150 | 145T | 1.4 | 1.4 | 82.5 | 85.4 | 83.5 | 0.66 | 0.71 | 0.59 | 8.7 | 8.7 | 340 | 270 | K | 575 V | 575 V | 1.25 | 60 | 6 | http://brookcromptonna.com/Drawings/W-NEMA/NEMA%20Cast%20Iron%20B34/WP-DF143,5TC.pdf | 145TC | 575 V | B | 3 | 3 - 60 Hz | - | 4 - 60 Hz | - | - | - | 3.4 | 2.7 | PC6N001-5C | This product is not available at this time. Try PC6N001-5C | PC6N001-5C | - | BC6N001-5C | 1.4 | 1.4 | - |  | BC6N001-5C | 8.7 | 10.5 | 8.7 | BC6N001-5C | 8.7 | 9.57 | 52 | 6 | 59 | 1 | 145T | 62052Z | 62032Z | 25 x 35 x 7 | 17 x 28 x 6 | 1200 | 145T | - | 80 | 81 | 79.5 | 0.74 | 0.65 | 0.52 | - | - | - | - | - | 1.4 | 8.7 | 746 | 1 / 746 | CSA Approved Class I; Div 2; Groups A, B, C, & D, T3 | http://www.brookcromptonna.com/Connections/Connection%20Diagram%203%20Lead%20575%20NEMA.pdf | IP55 | 6.2143 | B
[10 empty] | BC2N1.5-5C | BC2N1.5-5C | 1.5 | 3600 | 143TC |  | 2 | BC2N1.5 | 1.5 | 1.1 | 3495 | 143T | 1.5 | 1.52 | 84 | 84.1 | 83.5 | 0.86 | 0.82 | 0.75 | 12 | 12 | 370 | 400 | J | 575 V | 575 V | 1.25 | 60 | 2 | http://brookcromptonna.com/Drawings/W-NEMA/NEMA%20Cast%20Iron%20B34/WP-DF143,5TC.pdf | 143TC | 575 V | B | 3 | 3 - 60 Hz | - | 4 - 60 Hz | - | - | - | 3.7 | 4 | PC2N1.5-5C | This product is not available at this time. Try PC2N1.5-5C | PC2N1.5-5C | - | BC2N1.5-5C | 1.52 | 1.52 | - |  | BC2N1.5-5C | 12 | 15 | 12 | BC2N1.5-5C | 12 | 13.2 | 46 | 2 | 72 | 1.5 | 143T | 62052Z | 62032Z | 25 x 35 x 7 | 17 x 28 x 6 | 3600 | 143T | - | 82.5 | 83 | 83 | 0.9 | 0.87 | 0.79 | - | - | - | - | - | 1.5 | 12 | 1119 | 1.5 / 1119 | CSA Approved Class I; Div 2; Groups A, B, C, & D, T3 | http://www.brookcromptonna.com/Connections/Connection%20Diagram%203%20Lead%20575%20NEMA.pdf | IP55 | 8 | B
[10 empty] | BC4N1.5-5C | BC4N1.5-5C | 1.5 | 1800 | 145TC |  | 4 | BC4N1.5 | 1.5 | 1.1 | 1745 | 145T | 1.6 | 1.68 | 86.5 | 86 | 84.5 | 0.76 | 0.67 | 0.56 | 13.2 | 13.2 | 420 | 400 | K | 575 V | 575 V | 1.25 | 60 | 4 | http://brookcromptonna.com/Drawings/W-NEMA/NEMA%20Cast%20Iron%20B34/WP-DF143,5TC.pdf | 145TC | 575 V | A | 3 | 3 - 60 Hz | - | 4 - 60 Hz | - | - | - | 4.2 | 4 | PC4N1.5-5C | This product is not available at this time. Try PC4N1.5-5C | PC4N1.5-5C | - | BC4N1.5-5C | 1.68 | 1.68 | - |  | BC4N1.5-5C | 13.2 | 16.5 | 13.2 | BC4N1.5-5C | 13.2 | 14.52 | 52 | 4 | 57 | 1.5 | 145T | 62052Z | 62032Z | 25 x 35 x 7 | 17 x 28 x 6 | 1800 | 145T | - | 80 | 82 | 81.5 | 0.82 | 0.77 | 0.66 | - | - | - | - | - | 1.6 | 13.2 | 1119 | 1.5 / 1119 | CSA Approved Class I; Div 2; Groups A, B, C, & D, T3 | http://www.brookcromptonna.com/Connections/Connection%20Diagram%203%20Lead%20575%20NEMA.pdf | IP55 | 8.25 | A
[10 empty] | BC6N1.5-5C | BC6N1.5-5C | 1.5 | 1200 | 182TC |  | 6 | BC6N1.5 | 1.5 | 1.1 | 1150 | 182T | 1.8 | 1.8 | 87.5 | 86.6 | 85 | 0.73 | 0.72 | 0.6 | 12.6 | 12.6 | 310 | 250 | K | 575 V | 575 V | 1.25 | 60 | 6 | http://brookcromptonna.com/Drawings/W-NEMA/NEMA%20Cast%20Iron%20B34/WP-DF182,4TC.pdf | 182TC | 575 V | B | 3 | 3 - 60 Hz | - | 4 - 60 Hz | - | - | - | 3.1 | 2.5 | PC6N1.5-5C | This product is not available at this time. Try PC6N1.5-5C | PC6N1.5-5C | - | BC6N1.5-5C | 1.8 | 1.8 | - |  | BC6N1.5-5C | 12.6 | 15.4 | 12.6 | BC6N1.5-5C | 12.6 | 13.86 | 81 | 6 | 56 | 1.5 | 182T | 62062Z | 62052Z | 30 x 42 x 7 | 25 x 37 x 7 | 1200 | 182T | - | 86.5 | 86.5 | 85 | 0.68 | 0.6 | 0.48 | - | - | - | - | - | 1.8 | 12.6 | 1119 | 1.5 / 1119 | CSA Approved Class I; Div 2; Groups A, B, C, & D, T3 | http://www.brookcromptonna.com/Connections/Connection%20Diagram%203%20Lead%20575%20NEMA.pdf | IP55 | 7 | B
[10 empty] | BC2N2-5C | BC2N002-5C | 2 | 3600 | 145TC |  | 2 | BC2N002 | 2 | 1.5 | 3490 | 145T | 2 | 2.08 | 85.5 | 85.8 | 85.5 | 0.86 | 0.82 | 0.74 | 15.6 | 15.6 | 300 | 330 | J | 575 V | 575 V | 1.25 | 60 | 2 | http://brookcromptonna.com/Drawings/W-NEMA/NEMA%20Cast%20Iron%20B34/WP-DF143,5TC.pdf | 145TC | 575 V | B | 3 | 3 - 60 Hz | - | 4 - 60 Hz | - | - | - | 3 | 3.3 | PC2N002-5C | This product is not available at this time. Try PC2N002-5C | PC2N002-5C | - | BC2N002-5C | 2.08 | 2.08 | - |  | BC2N002-5C | 15.6 | 19.5 | 15.6 | BC2N002-5C | 15.6 | 17.16 | 52 | 2 | 72 | 2 | 145T | 62052Z | 62032Z | 25 x 35 x 7 | 17 x 28 x 6 | 3600 | 145T | - | 84 | 85.5 | 85.5 | 0.91 | 0.89 | 0.82 | - | - | - | - | - | 2 | 15.6 | 1492 | 2 / 1492 | CSA Approved Class I; Div 2; Groups A, B, C, & D, T3 | http://www.brookcromptonna.com/Connections/Connection%20Diagram%203%20Lead%20575%20NEMA.pdf | IP55 | 7.8 | B
[10 empty] | BC4N2-5C | BC4N002-5C | 2 | 1800 | 145TC |  | 4 | BC4N002 | 2 | 1.5 | 1740 | 145T | 2.3 | 2.32 | 86.5 | 86 | 84.5 | 0.74 | 0.65 | 0.52 | 15.2 | 15.2 | 280 | 300 | J | 575 V | 575 V | 1.25 | 60 | 4 | http://brookcromptonna.com/Drawings/W-NEMA/NEMA%20Cast%20Iron%20B34/WP-DF143,5TC.pdf | 145TC | 575 V | B | 3 | 3 - 60 Hz | - | 4 - 60 Hz | - | - | - | 2.8 | 3 | PC4N002-5C | This product is not available at this time. Try PC4N002-5C | PC4N002-5C | - | BC4N002-5C | 2.32 | 2.32 | - |  | BC4N002-5C | 15.2 | 19 | 15.2 | BC4N002-5C | 15.2 | 16.72 | 52 | 4 | 57 | 2 | 145T | 62052Z | 62032Z | 25 x 35 x 7 | 17 x 28 x 6 | 1800 | 145T | - | 80 | 82.5 | 82.5 | 0.82 | 0.75 | 0.63 | - | - | - | - | - | 2.3 | 15.2 | 1492 | 2 / 1492 | CSA Approved Class I; Div 2; Groups A, B, C, & D, T3 | http://www.brookcromptonna.com/Connections/Connection%20Diagram%203%20Lead%20575%20NEMA.pdf | IP55 | 6.6087 | B
[10 empty] | BC6N2-5C | BC6N002-5C | 2 | 1200 | 184TC |  | 6 | BC6N002 | 2 | 1.5 | 1150 | 184T | 2.4 | 2.4 | 88.5 | 87.1 | 86 | 0.71 | 0.76 | 0.65 | 15.8 | 15.8 | 280 | 240 | J | 575 V | 575 V | 1.25 | 60 | 6 | http://brookcromptonna.com/Drawings/W-NEMA/NEMA%20Cast%20Iron%20B34/WP-DF182,4TC.pdf | 184TC | 575 V | B | 3 | 3 - 60 Hz | - | 4 - 60 Hz | - | - | - | 2.8 | 2.4 | PC6N002-5C | This product is not available at this time. Try PC6N002-5C | PC6N002-5C | - | BC6N002-5C | 2.4 | 2.4 | - |  | BC6N002-5C | 15.8 | 19.8 | 15.8 | BC6N002-5C | 15.8 | 17.38 | 84 | 6 | 56 | 2 | 184T | 62062Z | 62052Z | 30 x 42 x 7 | 25 x 37 x 7 | 1200 | 184T | - | 87.5 | 88 | 88.5 | 0.74 | 0.69 | 0.58 | - | - | - | - | - | 2.4 | 15.8 | 1492 | 2 / 1492 | CSA Approved Class I; Div 2; Groups A, B, C, & D, T3 | http://www.brookcromptonna.com/Connections/Connection%20Diagram%203%20Lead%20575%20NEMA.pdf | IP55 | 6.5833 | B
[10 empty] | BC2N3-5C | BC2N003-5C | 3 | 3600 | 182TC |  | 2 | BC2N003 | 3 | 2.2 | 3520 | 182T | 2.8 | 2.8 | 86.5 | 85.8 | 82.5 | 0.91 | 0.85 | 0.78 | 33.3 | 33.3 | 410 | 560 | J | 575 V | 575 V | 1.25 | 60 | 2 | http://brookcromptonna.com/Drawings/W-NEMA/NEMA%20Cast%20Iron%20B34/WP-DF182,4TC.pdf | 182TC | 575 V | A | 3 | 3 - 60 Hz | - | 4 - 60 Hz | - | - | - | 4.1 | 5.6 | PC2N003-5C | This product is not available at this time. Try PC2N003-5C | PC2N003-5C | - | BC2N003-5C | 2.8 | 2.8 | - |  | BC2N003-5C | 33.3 | 41.6 | 33.3 | BC2N003-5C | 33.3 | 36.63 | 81 | 2 | 64 | 3 | 182T | 62062Z | 62052Z | 30 x 42 x 7 | 25 x 37 x 7 | 3600 | 182T | - | 85.5 | 87 | 87 | 0.92 | 0.91 | 0.85 | - | - | - | - | - | 2.8 | 33.3 | 2238 | 3 / 2238 | CSA Approved Class I; Div 2; Groups A, B, C, & D, T3 | http://www.brookcromptonna.com/Connections/Connection%20Diagram%203%20Lead%20575%20NEMA.pdf | IP55 | 11.8929 | A
[10 empty] | BC4N3-5C | BC4N003-5C | 3 | 1800 | 182TC |  | 4 | BC4N003 | 3 | 2.2 | 1760 | 182T | 3.1 | 3.12 | 89.5 | 89 | 86.5 | 0.79 | 0.71 | 0.57 | 23.4 | 23.4 | 250 | 300 | N | 575 V | 575 V | 1.25 | 60 | 4 | http://brookcromptonna.com/Drawings/W-NEMA/NEMA%20Cast%20Iron%20B34/WP-DF182,4TC.pdf | 182TC | 575 V | B | 3 | 3 - 60 Hz | - | 4 - 60 Hz | - | - | - | 2.5 | 3 | PC4N003-5C | This product is not available at this time. Try PC4N003-5C | PC4N003-5C | - | BC4N003-5C | 3.12 | 3.12 | - |  | BC4N003-5C | 23.4 | 29.2 | 23.4 | BC4N003-5C | 23.4 | 25.74 | 81 | 4 | 58 | 3 | 182T | 62062Z | 62052Z | 30 x 42 x 7 | 25 x 37 x 7 | 1800 | 182T | - | 86.5 | 87.5 | 87 | 0.86 | 0.82 | 0.73 | - | - | - | - | - | 3.1 | 23.4 | 2238 | 3 / 2238 | CSA Approved Class I; Div 2; Groups A, B, C, & D, T3 | http://www.brookcromptonna.com/Connections/Connection%20Diagram%203%20Lead%20575%20NEMA.pdf | IP55 | 7.5484 | B
[10 empty] | BC6N3-5C | BC6N003-5C | 3 | 1200 | 213TC |  | 6 | BC6N003 | 3 | 2.2 | 1170 | 213T | 3.4 | 3.4 | 89.5 | 89.5 | 88.2 | 0.74 | 0.74 | 0.61 | 21.8 | 21.8 | 310 | 230 | J | 575 V | 575 V | 1.25 | 60 | 6 | http://brookcromptonna.com/Drawings/W-NEMA/NEMA%20Cast%20Iron%20B34/WP-DF213,5TC.pdf | 213TC | 575 V | B | 3 | 3 - 60 Hz | - | 4 - 60 Hz | - | - | - | 3.1 | 2.3 | PC6N003-5C | This product is not available at this time. Try PC6N003-5C | PC6N003-5C | - | BC6N003-5C | 3.4 | 3.4 | - |  | BC6N003-5C | 21.8 | 26.9 | 21.8 | BC6N003-5C | 21.8 | 23.98 | 148 | 6 | 56 | 3 | 213T | 62082Z | 63052Z | 40 x 52 x 7 | 25 x 37 x 7 | 1200 | 213T | - | 86.5 | 87 | 85.5 | 0.8 | 0.75 | 0.65 | - | - | - | - | - | 3.4 | 21.8 | 2238 | 3 / 2238 | CSA Approved Class I; Div 2; Groups A, B, C, & D, T3 | http://www.brookcromptonna.com/Connections/Connection%20Diagram%203%20Lead%20575%20NEMA.pdf | IP55 | 6.4118 | B
[10 empty] | BC2N5-5C | BC2N005-5C | 5 | 3600 | 184TC |  | 2 | BC2N005 | 5 | 4 | 3510 | 184T | 4.7 | 4.7 | 88.5 | 88.3 | 87.5 | 0.92 | 0.88 | 0.82 | 49.2 | 49.2 | 380 | 250 | H | 575 V | 575 V | 1.25 | 60 | 2 | http://brookcromptonna.com/Drawings/W-NEMA/NEMA%20Cast%20Iron%20B34/WP-DF182,4TC.pdf | 184TC | 575 V | A | 3 | 3 - 60 Hz | - | 4 - 60 Hz | - | - | - | 3.8 | 2.5 | PC2N005-5C | This product is not available at this time. Try PC2N005-5C | PC2N005-5C | - | BC2N005-5C | 4.7 | 4.7 | - |  | BC2N005-5C | 49.2 | 61.5 | 49.2 | BC2N005-5C | 49.2 | 54.12 | 84 | 2 | 64 | 5 | 184T | 62062Z | 62052Z | 30 x 42 x 7 | 25 x 37 x 7 | 3600 | 184T | - | 85.5 | 88 | 88.5 | 0.93 | 0.92 | 0.89 | - | - | - | - | - | 4.7 | 49.2 | 3730 | 5 / 3730 | CSA Approved Class I; Div 2; Groups A, B, C, & D, T3 | http://www.brookcromptonna.com/Connections/Connection%20Diagram%203%20Lead%20575%20NEMA.pdf | IP55 | 10.4681 | A
[10 empty] | BC4N5-5C | BC4N005-5C | 5 | 1800 | 184TC |  | 4 | BC4N005 | 5 | 4 | 1745 | 184T | 5 | 5 | 89.5 | 89.5 | 89 | 0.83 | 0.76 | 0.64 | 35.2 | 35.2 | 210 | 250 | H | 575 V | 575 V | 1.25 | 60 | 4 | http://brookcromptonna.com/Drawings/W-NEMA/NEMA%20Cast%20Iron%20B34/WP-DF182,4TC.pdf | 184TC | 575 V | B | 3 | 3 - 60 Hz | - | 4 - 60 Hz | - | - | - | 2.1 | 2.5 | PC4N005-5C | This product is not available at this time. Try PC4N005-5C | PC4N005-5C | - | BC4N005-5C | 5 | 5 | - |  | BC4N005-5C | 35.2 | 44 | 35.2 | BC4N005-5C | 35.2 | 38.72 | 84 | 4 | 58 | 5 | 184T | 62062Z | 62052Z | 30 x 42 x 7 | 25 x 37 x 7 | 1800 | 184T | - | 85.5 | 88 | 89.5 | 0.89 | 0.88 | 0.84 | - | - | - | - | - | 5 | 35.2 | 3730 | 5 / 3730 | CSA Approved Class I; Div 2; Groups A, B, C, & D, T3 | http://www.brookcromptonna.com/Connections/Connection%20Diagram%203%20Lead%20575%20NEMA.pdf | IP55 | 7.04 | B
[10 empty] | BC6N5-5C | BC6N005-5C | 5 | 1200 | 215TC |  | 6 | BC6N005 | 5 | 4 | 1165 | 215T | 5.7 | 5.7 | 89.5 | 90.1 | 89.3 | 0.74 | 0.75 | 0.64 | 35.9 | 35.9 | 230 | 220 | J | 575 V | 575 V | 1.25 | 60 | 6 | http://brookcromptonna.com/Drawings/W-NEMA/NEMA%20Cast%20Iron%20B34/WP-DF213,5TC.pdf | 215TC | 575 V | B | 3 | 3 - 60 Hz | - | 4 - 60 Hz | - | - | - | 2.3 | 2.2 | PC6N005-5C | This product is not available at this time. Try PC6N005-5C | PC6N005-5C | - | BC6N005-5C | 5.7 | 5.7 | - |  | BC6N005-5C | 35.9 | 44.7 | 35.9 | BC6N005-5C | 35.9 | 39.49 | 194 | 6 | 56 | 5 | 215T | 62082Z | 63052Z | 40 x 52 x 7 | 25 x 37 x 7 | 1200 | 215T | - | 86.5 | 87.5 | 87 | 0.81 | 0.78 | 0.69 | - | - | - | - | - | 5.7 | 35.9 | 3730 | 5 / 3730 | CSA Approved Class I; Div 2; Groups A, B, C, & D, T3 | http://www.brookcromptonna.com/Connections/Connection%20Diagram%203%20Lead%20575%20NEMA.pdf | IP55 | 6.2982 | B
[10 empty] | BC2N7.5-5C | BC2N7.5-5C | 7.5 | 3600 | 213TC |  | 2 | BC2N7.5 | 7.5 | 5.5 | 3520 | 213T | 6.7 | 6.72 | 89.5 | 89.8 | 89.7 | 0.92 | 0.89 | 0.82 | 64.8 | 64.8 | 330 | 480 | K | 575 V | 575 V | 1.25 | 60 | 2 | http://brookcromptonna.com/Drawings/W-NEMA/NEMA%20Cast%20Iron%20B34/WP-DF213,5TC.pdf | 213TC | 575 V | A | 3 | 3 - 60 Hz | - | 4 - 60 Hz | - | - | - | 3.3 | 4.8 | PC2N7.5-5C | This product is not available at this time. Try PC2N7.5-5C | PC2N7.5-5C | - | BC2N7.5-5C | 6.72 | 6.72 | - |  | BC2N7.5-5C | 64.8 | 81 | 64.8 | BC2N7.5-5C | 64.8 | 71.28 | 148 | 2 | 60 | 7.5 | 213T | 62082Z | 63052Z | 40 x 52 x 7 | 25 x 37 x 7 | 3600 | 213T | - | 88.5 | 89.5 | 89.5 | 0.9 | 0.89 | 0.85 | - | - | - | - | - | 6.7 | 64.8 | 5595 | 7.5 / 5595 | CSA Approved Class I; Div 2; Groups A, B, C, & D, T3 | http://www.brookcromptonna.com/Connections/Connection%20Diagram%203%20Lead%20575%20NEMA.pdf | IP55 | 9.6716 | A
[10 empty] | BC4N7.5-5C | BC4N7.5-5C | 7.5 | 1800 | 213TC |  | 4 | BC4N7.5 | 7.5 | 5.5 | 1760 | 213T | 7.8 | 7.84 | 91.7 | 91.7 | 90 | 0.77 | 0.7 | 0.59 | 65.6 | 65.6 | 380 | 290 | K | 575 V | 575 V | 1.25 | 60 | 4 | http://brookcromptonna.com/Drawings/W-NEMA/NEMA%20Cast%20Iron%20B34/WP-DF213,5TC.pdf | 213TC | 575 V | A | 3 | 3 - 60 Hz | - | 4 - 60 Hz | - | - | - | 3.8 | 2.9 | PC4N7.5-5C | This product is not available at this time. Try PC4N7.5-5C | PC4N7.5-5C | - | BC4N7.5-5C | 7.84 | 7.84 | - |  | BC4N7.5-5C | 65.6 | 82 | 65.6 | BC4N7.5-5C | 65.6 | 72.16 | 148 | 4 | 58 | 7.5 | 213T | 62082Z | 63052Z | 40 x 52 x 7 | 25 x 37 x 7 | 1800 | 213T | - | 87.5 | 89 | 90 | 0.86 | 0.83 | 0.75 | - | - | - | - | - | 7.8 | 65.6 | 5595 | 7.5 / 5595 | CSA Approved Class I; Div 2; Groups A, B, C, & D, T3 | http://www.brookcromptonna.com/Connections/Connection%20Diagram%203%20Lead%20575%20NEMA.pdf | IP55 | 8.4103 | A
[10 empty] | BC6N7.5-5C | BC6N7.5-5C | 7.5 | 1200 | 254TC |  | 6 | BC6N7.5 | 7.5 | 5.5 | 1170 | 254T | 8.5 | 8.5 | 91 | 90 | 91.4 | 0.73 | 0.81 | 0.71 | 52.7 | 52.7 | 240 | 210 | H | 575 V | 575 V | 1.25 | 60 | 6 | http://brookcromptonna.com/Drawings/W-NEMA/NEMA%20Cast%20Iron%20B34/WP-DF254,6TC.pdf | 254TC | 575 V | B | 3 | 3 - 60 Hz | - | 4 - 60 Hz | - | - | - | 2.4 | 2.1 | PC6N7.5-5C | This product is not available at this time. Try PC6N7.5-5C | PC6N7.5-5C | - | BC6N7.5-5C | 8.5 | 8.5 | - |  | BC6N7.5-5C | 52.7 | 65.7 | 52.7 | BC6N7.5-5C | 52.7 | 57.97 | 304 | 6 | 56 | 7.5 | 254T | 63092Z | 63072Z | 45 x 60 x 8 | 35 x 47 x 7 | 1200 | 254T | - | 88.5 | 90 | 90.5 | 0.84 | 0.8 | 0.71 | - | - | - | - | - | 8.5 | 52.7 | 5595 | 7.5 / 5595 | CSA Approved Class I; Div 2; Groups A, B, C, & D, T3 | http://www.brookcromptonna.com/Connections/Connection%20Diagram%206%20Lead%20575%20NEMA.pdf | IP55 | 6.2 | B
[10 empty] | BC2N10-5C | BC2N010-5C | 10 | 3600 | 215TC |  | 2 | BC2N010 | 10 | 7.5 | 3515 | 215T | 9.2 | 9.28 | 90.2 | 91 | 90.2 | 0.9 | 0.89 | 0.79 | 72 | 72 | 240 | 500 | J | 575 V | 575 V | 1.25 | 60 | 2 | http://brookcromptonna.com/Drawings/W-NEMA/NEMA%20Cast%20Iron%20B34/WP-DF213,5TC.pdf | 215TC | 575 V | B | 3 | 3 - 60 Hz | - | 4 - 60 Hz | - | - | - | 2.4 | 5 | PC2N010-5C | This product is not available at this time. Try PC2N010-5C | PC2N010-5C | - | BC2N010-5C | 9.28 | 9.28 | - |  | BC2N010-5C | 72 | 90 | 72 | BC2N010-5C | 72 | 79.2 | 194 | 2 | 60 | 10 | 215T | 62082Z | 63052Z | 40 x 52 x 7 | 25 x 37 x 7 | 3600 | 215T | - | 88.5 | 90.5 | 91 | 0.91 | 0.93 | 0.93 | - | - | - | - | - | 9.2 | 72 | 7460 | 10 / 7460 | CSA Approved Class I; Div 2; Groups A, B, C, & D, T3 | http://www.brookcromptonna.com/Connections/Connection%20Diagram%203%20Lead%20575%20NEMA.pdf | IP55 | 7.8261 | B
[10 empty] | BC4N10-5C | BC4N010-5C | 10 | 1800 | 215TC |  | 4 | BC4N010 | 10 | 7.5 | 1750 | 215T | 10.5 | 10.56 | 91.7 | 91.8 | 90.7 | 0.78 | 0.75 | 0.65 | 73.6 | 73.6 | 270 | 380 | J | 575 V | 575 V | 1.25 | 60 | 4 | http://brookcromptonna.com/Drawings/W-NEMA/NEMA%20Cast%20Iron%20B34/WP-DF213,5TC.pdf | 215TC | 575 V | B | 3 | 3 - 60 Hz | - | 4 - 60 Hz | - | - | - | 2.7 | 3.8 | PC4N010-5C | This product is not available at this time. Try PC4N010-5C | PC4N010-5C | - | BC4N010-5C | 10.56 | 10.56 | - |  | BC4N010-5C | 73.6 | 92 | 73.6 | BC4N010-5C | 73.6 | 80.96 | 194 | 4 | 58 | 10 | 215T | 62082Z | 63052Z | 40 x 52 x 7 | 25 x 37 x 7 | 1800 | 215T | - | 87.5 | 89.5 | 89.5 | 0.89 | 0.87 | 0.81 | - | - | - | - | - | 10.5 | 73.6 | 7460 | 10 / 7460 | CSA Approved Class I; Div 2; Groups A, B, C, & D, T3 | http://www.brookcromptonna.com/Connections/Connection%20Diagram%203%20Lead%20575%20NEMA.pdf | IP55 | 7.0095 | B
[10 empty] | BC6N10-5C | BC6N010-5C | 10 | 1200 | 256TC |  | 6 | BC6N010 | 10 | 7.5 | 1170 | 256T | 11 | 11 | 91 | 92.3 | 92 | 0.75 | 0.83 | 0.75 | 74.8 | 74.8 | 270 | 200 | J | 575 V | 575 V | 1.25 | 60 | 6 | http://brookcromptonna.com/Drawings/W-NEMA/NEMA%20Cast%20Iron%20B34/WP-DF254,6TC.pdf | 256TC | 575 V | B | 3 | 3 - 60 Hz | - | 4 - 60 Hz | - | - | - | 2.7 | 2 | PC6N010-5C | This product is not available at this time. Try PC6N010-5C | PC6N010-5C | - | BC6N010-5C | 11 | 11 | - |  | BC6N010-5C | 74.8 | 93.2 | 74.8 | BC6N010-5C | 74.8 | 82.28 | 350 | 6 | 56 | 10 | 256T | 63092Z | 63072Z | 45 x 60 x 8 | 35 x 47 x 7 | 1200 | 256T | - | 90.2 | 91 | 91 | 0.84 | 0.81 | 0.72 | - | - | - | - | - | 11 | 74.8 | 7460 | 10 / 7460 | CSA Approved Class I; Div 2; Groups A, B, C, & D, T3 | http://www.brookcromptonna.com/Connections/Connection%20Diagram%206%20Lead%20575%20NEMA.pdf | IP55 | 6.8 | B
[10 empty] | BC2N15-5C | BC2N015-5C | 15 | 3600 | 254TC |  | 2 | BC2N015 | 15 | 11 | 3540 | 254T | 13.6 | 13.6 | 91 | 91.3 | 91 | 0.89 | 0.87 | 0.83 | 87.2 | 87.2 | 200 | 340 | G | 575 V | 575 V | 1.25 | 60 | 2 | http://brookcromptonna.com/Drawings/W-NEMA/NEMA%20Cast%20Iron%20B34/WP-DF254,6TC.pdf | 254TC | 575 V | B | 3 | 3 - 60 Hz | - | 4 - 60 Hz | - | - | - | 2 | 3.4 | PC2N015-5C | This product is not available at this time. Try PC2N015-5C | PC2N015-5C | - | BC2N015-5C | 13.6 | 13.6 | - |  | BC2N015-5C | 87.2 | 109 | 87.2 | BC2N015-5C | 87.2 | 95.92 | 304 | 2 | 65 | 15 | 254T | 63092Z | 63072Z | 45 x 60 x 8 | 35 x 47 x 7 | 3600 | 254T | - | 88.5 | 89.5 | 90.5 | 0.91 | 0.89 | 0.87 | - | - | - | - | - | 13.6 | 87.2 | 11190 | 15 / 11190 | CSA Approved Class I; Div 2; Groups A, B, C, & D, T3 | http://www.brookcromptonna.com/Connections/Connection%20Diagram%206%20Lead%20575%20NEMA.pdf | IP55 | 6.4118 | B
[10 empty] | BC4N15-5C | BC4N015-5C | 15 | 1800 | 254TC |  | 4 | BC4N015 | 15 | 11 | 1765 | 254T | 14.2 | 14.24 | 92.4 | 92.2 | 91 | 0.84 | 0.8 | 0.71 | 96.8 | 96.8 | 210 | 240 | H | 575 V | 575 V | 1.25 | 60 | 4 | http://brookcromptonna.com/Drawings/W-NEMA/NEMA%20Cast%20Iron%20B34/WP-DF254,6TC.pdf | 254TC | 575 V | B | 3 | 3 - 60 Hz | - | 4 - 60 Hz | - | - | - | 2.1 | 2.4 | PC4N015-5C | This product is not available at this time. Try PC4N015-5C | PC4N015-5C | - | BC4N015-5C | 14.24 | 14.24 | - |  | BC4N015-5C | 96.8 | 121 | 96.8 | BC4N015-5C | 96.8 | 106.48 | 304 | 4 | 56 | 15 | 254T | 63092Z | 63072Z | 45 x 60 x 8 | 35 x 47 x 7 | 1800 | 254T | - | 90.2 | 91.5 | 92 | 0.86 | 0.84 | 0.79 | - | - | - | - | - | 14.2 | 96.8 | 11190 | 15 / 11190 | CSA Approved Class I; Div 2; Groups A, B, C, & D, T3 | http://www.brookcromptonna.com/Connections/Connection%20Diagram%206%20Lead%20575%20NEMA.pdf | IP55 | 6.8169 | B
[10 empty] | BC6N15-5C | BC6N015-5C | 15 | 1200 | 284TC |  | 6 | BC6N015 | 15 | 11 | 1175 | 284T | 15.4 | 15.4 | 91.7 | 92.6 | 91.8 | 0.8 | 0.86 | 0.78 | 107.8 | 107.8 | 350 | 250 | J | 575 V | 575 V | 1.25 | 60 | 6 | http://brookcromptonna.com/Drawings/W-NEMA/NEMA%20Cast%20Iron%20B34/WP-DF284,6TC.pdf | 284TC | 575 V | B | 3 | 3 - 60 Hz | - | 4 - 60 Hz | - | - | - | 3.5 | 2.5 | PC6N015-5C | This product is not available at this time. Try PC6N015-5C | PC6N015-5C | - | BC6N015-5C | 15.4 | 15.4 | - |  | BC6N015-5C | 107.8 | 135.1 | 107.8 | BC6N015-5C | 107.8 | 118.58 | 450 | 6 | 58 | 15 | 284T | 63102Z | 63082Z | 50 x 65 x 8 | 40 x 52 x 7 | 1200 | 284T | - | 89.5 | 90.5 | 91.5 | 0.85 | 0.84 | 0.77 | - | - | - | - | - | 15.4 | 107.8 | 11190 | 15 / 11190 | CSA Approved Class I; Div 2; Groups A, B, C, & D, T3 | http://www.brookcromptonna.com/Connections/Connection%20Diagram%206%20Lead%20575%20NEMA.pdf | IP55 | 7 | B
[10 empty] | BC2N20-5C | BC2N020-5C | 20 | 3600 | 256TC |  | 2 | BC2N020 | 20 | 15 | 3515 | 256T | 17.7 | 17.76 | 91 | 91.5 | 91 | 0.93 | 0.91 | 0.89 | 106.4 | 106.4 | 160 | 340 | F | 575 V | 575 V | 1.25 | 60 | 2 | http://brookcromptonna.com/Drawings/W-NEMA/NEMA%20Cast%20Iron%20B34/WP-DF254,6TC.pdf | 256TC | 575 V | B | 3 | 3 - 60 Hz | - | 4 - 60 Hz | - | - | - | 1.6 | 3.4 | PC2N020-5C | This product is not available at this time. Try PC2N020-5C | PC2N020-5C | - | BC2N020-5C | 17.76 | 17.76 | - |  | BC2N020-5C | 106.4 | 133 | 106.4 | BC2N020-5C | 106.4 | 117.04 | 350 | 2 | 65 | 20 | 256T | 63092Z | 63072Z | 45 x 60 x 8 | 35 x 47 x 7 | 3600 | 256T | - | 89.5 | 91 | 92 | 0.92 | 0.92 | 0.9 | - | - | - | - | - | 17.7 | 106.4 | 14920 | 20 / 14920 | CSA Approved Class I; Div 2; Groups A, B, C, & D, T3 | http://www.brookcromptonna.com/Connections/Connection%20Diagram%206%20Lead%20575%20NEMA.pdf | IP55 | 6.0113 | B
[10 empty] | BC4N20-5C | BC4N020-5C | 20 | 1800 | 256TC |  | 4 | BC4N020 | 20 | 15 | 1765 | 256T | 18.6 | 18.64 | 93 | 93.5 | 93 | 0.87 | 0.84 | 0.77 | 121.6 | 121.6 | 210 | 250 | H | 575 V | 575 V | 1.25 | 60 | 4 | http://brookcromptonna.com/Drawings/W-NEMA/NEMA%20Cast%20Iron%20B34/WP-DF254,6TC.pdf | 256TC | 575 V | B | 3 | 3 - 60 Hz | - | 4 - 60 Hz | - | - | - | 2.1 | 2.5 | PC4N020-5C | This product is not available at this time. Try PC4N020-5C | PC4N020-5C | - | BC4N020-5C | 18.64 | 18.64 | - |  | BC4N020-5C | 121.6 | 152 | 121.6 | BC4N020-5C | 121.6 | 133.76 | 350 | 4 | 56 | 20 | 256T | 63092Z | 63072Z | 45 x 60 x 8 | 35 x 47 x 7 | 1800 | 256T | - | 90.2 | 91.5 | 92.5 | 0.89 | 0.88 | 0.83 | - | - | - | - | - | 18.6 | 121.6 | 14920 | 20 / 14920 | CSA Approved Class I; Div 2; Groups A, B, C, & D, T3 | http://www.brookcromptonna.com/Connections/Connection%20Diagram%206%20Lead%20575%20NEMA.pdf | IP55 | 6.5376 | B
[10 empty] | BC6N20-5C | BC6N020-5C | 20 | 1200 | 286TC |  | 6 | BC6N020 | 20 | 15 | 1175 | 286T | 20.6 | 20.6 | 91.7 | 93.2 | 92.6 | 0.8 | 0.87 | 0.79 | 150.4 | 150.4 | 340 | 230 | J | 575 V | 575 V | 1.25 | 60 | 6 | http://brookcromptonna.com/Drawings/W-NEMA/NEMA%20Cast%20Iron%20B34/WP-DF284,6TC.pdf | 286TC | 575 V | B | 3 | 3 - 60 Hz | - | 4 - 60 Hz | - | - | - | 3.4 | 2.3 | PC6N020-5C | This product is not available at this time. Try PC6N020-5C | PC6N020-5C | - | BC6N020-5C | 20.6 | 20.6 | - |  | BC6N020-5C | 150.4 | 187.6 | 150.4 | BC6N020-5C | 150.4 | 165.44 | 491 | 6 | 58 | 20 | 286T | 63102Z | 63082Z | 50 x 65 x 8 | 40 x 52 x 7 | 1200 | 286T | - | 88.5 | 90.5 | 91.5 | 0.85 | 0.85 | 0.8 | - | - | - | - | - | 20.6 | 150.4 | 14920 | 20 / 14920 | CSA Approved Class I; Div 2; Groups A, B, C, & D, T3 | http://www.brookcromptonna.com/Connections/Connection%20Diagram%206%20Lead%20575%20NEMA.pdf | IP55 | 7.301 | B
[10 empty] | BC2N25-5C | BC2N025-5C | 25 | 3600 | 284TSC |  | 2 | BC2N025 | 25 | 18.5 | 3525 | 284TS | 21.7 | 21.76 | 91.7 | 92.5 | 91.9 | 0.93 | 0.92 | 0.88 | 136 | 136 | 150 | 200 | F | 575 V | 575 V | 1.25 | 60 | 2 | http://brookcromptonna.com/Drawings/W-NEMA/NEMA%20Cast%20Iron%20B34/WP-DF284,6TSC.pdf | 284TSC | 575 V | B | 3 | 3 - 60 Hz | - | 4 - 60 Hz | - | - | - | 1.5 | 2 | PC2N025-5C | This product is not available at this time. Try PC2N025-5C | PC2N025-5C | - | BC2N025-5C | 21.76 | 21.76 | - |  | BC2N025-5C | 136 | 170 | 136 | BC2N025-5C | 136 | 149.6 | 450 | 2 | 0 | 25 | 284T | 63102Z | 63082Z | 50 x 65 x 8 | 40 x 52 x 7 | 3600 | 284TS | - | 90.2 | 91 | 90.2 | 0.9 | 0.9 | 0.89 | - | - | - | - | - | 21.7 | 136 | 18650 | 25 / 18650 | CSA Approved Class I; Div 2; Groups A, B, C, & D, T3 | http://www.brookcromptonna.com/Connections/Connection%20Diagram%206%20Lead%20575%20NEMA.pdf | IP55 | 6.2673 | B
[10 empty] | BC4N25-5C | BC4N025-5C | 25 | 1800 | 284TC |  | 4 | BC4N025 | 25 | 18.5 | 1770 | 284T | 22.3 | 22.32 | 93.6 | 94 | 93.7 | 0.89 | 0.87 | 0.8 | 138.4 | 138.4 | 180 | 260 | F | 575 V | 575 V | 1.25 | 60 | 4 | http://brookcromptonna.com/Drawings/W-NEMA/NEMA%20Cast%20Iron%20B34/WP-DF284,6TC.pdf | 284TC | 575 V | B | 3 | 3 - 60 Hz | - | 4 - 60 Hz | - | - | - | 1.8 | 2.6 | PC4N025-5C | This product is not available at this time. Try PC4N025-5C | PC4N025-5C | - | BC4N025-5C | 22.32 | 22.32 | - |  | BC4N025-5C | 138.4 | 173 | 138.4 | BC4N025-5C | 138.4 | 152.24 | 450 | 4 | 60 | 25 | 284T | 63102Z | 63082Z | 50 x 65 x 8 | 40 x 52 x 7 | 1800 | 284T | - | 91.7 | 92.5 | 93 | 0.9 | 0.9 | 0.88 | - | - | - | - | - | 22.3 | 138.4 | 18650 | 25 / 18650 | CSA Approved Class I; Div 2; Groups A, B, C, & D, T3 | http://www.brookcromptonna.com/Connections/Connection%20Diagram%206%20Lead%20575%20NEMA.pdf | IP55 | 6.2063 | B
[10 empty] | BC6N25-5C | BC6N025-5C | 25 | 1200 | 324TC |  | 6 | BC6N025 | 25 | 18.5 | 1180 | 324T | 25.5 | 25.5 | 93 | 93.2 | 92.5 | 0.79 | 0.84 | 0.74 | 198.9 | 198.9 | 250 | 210 | J | 575 V | 575 V | 1.25 | 60 | 6 | http://brookcromptonna.com/Drawings/W-NEMA/NEMA%20Cast%20Iron%20B34/WP-DF324TC.pdf | 324TC | 575 V | B | 3 | 3 - 60 Hz | - | 4 - 60 Hz | - | - | - | 2.5 | 2.1 | PC6N025-5C | This product is not available at this time. Try PC6N025-5C | PC6N025-5C | - | BC6N025-5C | 25.5 | 25.5 | - |  | BC6N025-5C | 198.9 | 248.8 | 198.9 | BC6N025-5C | 198.9 | 218.79 | 602 | 6 | 67 | 25 | 324T | 6312 | 6312 | 60 x 80 x 8 | 60 x 80 x 8 | 1200 | 324T | - | 90.2 | 91.5 | 92.5 | 0.83 | 0.83 | 0.78 | - | - | - | - | - | 25.5 | 198.9 | 18650 | 25 / 18650 | CSA Approved Class I; Div 2; Groups A, B, C, & D, T3 | http://www.brookcromptonna.com/Connections/Connection%20Diagram%206%20Lead%20575%20NEMA.pdf | IP55 | 7.8 | B
[10 empty] | BC2N30-5C | BC2N030-5C | 30 | 3600 | 286TSC |  | 2 | BC2N030 | 30 | 22 | 3525 | 286TS | 25.9 | 25.92 | 91.7 | 92 | 91.7 | 0.93 | 0.88 | 0.85 | 148 | 148 | 150 | 200 | E | 575 V | 575 V | 1.25 | 60 | 2 | http://brookcromptonna.com/Drawings/W-NEMA/NEMA%20Cast%20Iron%20B34/WP-DF284,6TSC.pdf | 286TSC | 575 V | B | 3 | 3 - 60 Hz | - | 4 - 60 Hz | - | - | - | 1.5 | 2 | PC2N030-5C | This product is not available at this time. Try PC2N030-5C | PC2N030-5C | - | BC2N030-5C | 25.92 | 25.92 | - |  | BC2N030-5C | 148 | 185 | 148 | BC2N030-5C | 148 | 162.8 | 491 | 2 | 65 | 30 | 286T | 63102Z | 63082Z | 50 x 65 x 8 | 40 x 52 x 7 | 3600 | 286TS | - | 91 | 91.7 | 91 | 0.91 | 0.9 | 0.9 | - | - | - | - | - | 25.9 | 148 | 22380 | 30 / 22380 | CSA Approved Class I; Div 2; Groups A, B, C, & D, T3 | http://www.brookcromptonna.com/Connections/Connection%20Diagram%206%20Lead%20575%20NEMA.pdf | IP55 | 5.7143 | B
[10 empty] | BC4N30-5C | BC4N030-5C | 30 | 1800 | 286TC |  | 4 | BC4N030 | 30 | 22 | 1770 | 286T | 27.1 | 27.12 | 93.6 | 94 | 93.8 | 0.87 | 0.85 | 0.78 | 165.6 | 165.6 | 190 | 270 | F | 575 V | 575 V | 1.25 | 60 | 4 | http://brookcromptonna.com/Drawings/W-NEMA/NEMA%20Cast%20Iron%20B34/WP-DF284,6TC.pdf | 286TC | 575 V | B | 3 | 3 - 60 Hz | - | 4 - 60 Hz | - | - | - | 1.9 | 2.7 | PC4N030-5C | This product is not available at this time. Try PC4N030-5C | PC4N030-5C | - | BC4N030-5C | 27.12 | 27.12 | - |  | BC4N030-5C | 165.6 | 207 | 165.6 | BC4N030-5C | 165.6 | 182.16 | 491 | 4 | 60 | 30 | 286T | 63102Z | 63082Z | 50 x 65 x 8 | 40 x 52 x 7 | 1800 | 286T | - | 91 | 92.5 | 93 | 0.9 | 0.91 | 0.89 | - | - | - | - | - | 27.1 | 165.6 | 22380 | 30 / 22380 | CSA Approved Class I; Div 2; Groups A, B, C, & D, T3 | http://www.brookcromptonna.com/Connections/Connection%20Diagram%206%20Lead%20575%20NEMA.pdf | IP55 | 6.1107 | B
[10 empty] | BC6N30-5C | BC6N030-5C | 30 | 1200 | 326TC |  | 6 | BC6N030 | 30 | 22 | 1180 | 326T | 30.4 | 30.4 | 93 | 93.8 | 93.2 | 0.79 | 0.86 | 0.77 | 237.1 | 237.1 | 280 | 200 | J | 575 V | 575 V | 1.25 | 60 | 6 | http://brookcromptonna.com/Drawings/W-NEMA/NEMA%20Cast%20Iron%20B34/WP-DF326TC.pdf | 326TC | 575 V | B | 3 | 3 - 60 Hz | - | 4 - 60 Hz | - | - | - | 2.8 | 2 | PC6N030-5C | This product is not available at this time. Try PC6N030-5C | PC6N030-5C | - | BC6N030-5C | 30.4 | 30.4 | - |  | BC6N030-5C | 237.1 | 296.4 | 237.1 | BC6N030-5C | 237.1 | 260.81 | 660 | 6 | 67 | 30 | 326T | 6313 | 6313 | 65 x 90 x 10 | 65 x 90 x 10 | 1200 | 326T | - | 90.2 | 92 | 93 | 0.84 | 0.83 | 0.79 | - | - | - | - | - | 30.4 | 237.1 | 22380 | 30 / 22380 | CSA Approved Class I; Div 2; Groups A, B, C, & D, T3 | http://www.brookcromptonna.com/Connections/Connection%20Diagram%206%20Lead%20575%20NEMA.pdf | IP55 | 7.7993 | B
[10 empty] | BC2N40-5C | BC2N040-5C | 40 | 3600 | 326TSC |  | 2 | BC2N040 | 40 | 30 | 3525 | 326TS | 36.8 | 36.8 | 93 | 93 | 92 | 0.88 | 0.86 | 0.81 | 232 | 232 | 180 | 260 | G | 575 V | 575 V | 1.25 | 60 | 2 | http://brookcromptonna.com/Drawings/W-NEMA/NEMA%20Cast%20Iron%20B34/WP-DF326TSC.pdf | 324TSC | 575 V | B | 3 | 3 - 60 Hz | - | 4 - 60 Hz | - | - | - | 1.8 | 2.6 | PC2N040-5C | This product is not available at this time. Try PC2N040-5C | PC2N040-5C | - | BC2N040-5C | 36.8 | 36.8 | - |  | BC2N040-5C | 232 | 290 | 232 | BC2N040-5C | 232 | 255.2 | 602 | 2 | 77 | 40 | 324T | 6312 | 6312 | 60 x 80 x 8 | 60 x 80 x 8 | 3600 | 326TS | - | 91.7 | 92.4 | 91.7 | 0.89 | 0.89 | 0.88 | - | - | - | - | - | 36.8 | 232 | 29840 | 40 / 29840 | CSA Approved Class I; Div 2; Groups A, B, C, & D, T3 | http://www.brookcromptonna.com/Connections/Connection%20Diagram%206%20Lead%20575%20NEMA.pdf | IP55 | 6.3043 | B
[10 empty] | BC4N40-5C | BC4N040-5C | 40 | 1800 | 324TC |  | 4 | BC4N040 | 40 | 30 | 1765 | 324T | 36 | 36 | 94.1 | 94 | 93 | 0.89 | 0.85 | 0.78 | 232 | 232 | 170 | 280 | G | 575 V | 575 V | 1.25 | 60 | 4 | http://brookcromptonna.com/Drawings/W-NEMA/NEMA%20Cast%20Iron%20B34/WP-DF324TC.pdf | 324TC | 575 V | B | 3 | 3 - 60 Hz | - | 4 - 60 Hz | - | - | - | 1.7 | 2.8 | PC4N040-5C | This product is not available at this time. Try PC4N040-5C | PC4N040-5C | - | BC4N040-5C | 36 | 36 | - |  | BC4N040-5C | 232 | 290 | 232 | BC4N040-5C | 232 | 255.2 | 602 | 4 | 70 | 40 | 324T | 6312 | 6312 | 60 x 80 x 8 | 60 x 80 x 8 | 1800 | 324T | - | 92.4 | 93.5 | 94 | 0.89 | 0.89 | 0.87 | - | - | - | - | - | 36 | 232 | 29840 | 40 / 29840 | CSA Approved Class I; Div 2; Groups A, B, C, & D, T3 | http://www.brookcromptonna.com/Connections/Connection%20Diagram%206%20Lead%20575%20NEMA.pdf | IP55 | 6.4444 | B
[10 empty] | BC6N40-5C | BC6N040-5C | 40 | 1200 | 364TC |  | 6 | BC6N040 | 40 | 30 | 1180 | 364T | 37.4 | 37.4 | 94.1 | 93.9 | 93.4 | 0.84 | 0.8 | 0.69 | 243.1 | 243.1 | 220 | 200 | G | 575 V | 575 V | 1.25 | 60 | 6 | http://brookcromptonna.com/Drawings/W-NEMA/NEMA%20Cast%20Iron%20B34/WP-DF364TC.pdf | 364TC | 575 V | B | 3 | 3 - 60 Hz | - | 4 - 60 Hz | - | - | - | 2.2 | 2 | PC6N040-5C | This product is not available at this time. Try PC6N040-5C | PC6N040-5C | - | BC6N040-5C | 37.4 | 37.4 | - |  | BC6N040-5C | 243.1 | 304.2 | 243.1 | BC6N040-5C | 243.1 | 267.41 | 729 | 6 | 68 | 40 | 364T | 6314 | 6314 | 70 x 90 x 10 | 70 x 90 x 10 | 1200 | 364T | - | 92.4 | 93.5 | 93.5 | 0.87 | 0.86 | 0.82 | - | - | - | - | - | 37.4 | 243.1 | 29840 | 40 / 29840 | CSA Approved Class I; Div 2; Groups A, B, C, & D, T3 | http://www.brookcromptonna.com/Connections/Connection%20Diagram%206%20Lead%20575%20NEMA.pdf | IP55 | 6.5 | B
[10 empty] | BC2N50-5C | BC2N050-5C | 50 | 3600 | 326TSC |  | 2 | BC2N050 | 50 | 37 | 3530 | 326TS | 45.6 | 45.6 | 93.6 | 93.6 | 92.5 | 0.88 | 0.87 | 0.82 | 288 | 288 | 200 | 280 | G | 575 V | 575 V | 1.25 | 60 | 2 | http://brookcromptonna.com/Drawings/W-NEMA/NEMA%20Cast%20Iron%20B34/WP-DF326TSC.pdf | 326TSC | 575 V | B | 3 | 3 - 60 Hz | - | 4 - 60 Hz | - | - | - | 2 | 2.8 | PC2N050-5C | This product is not available at this time. Try PC2N050-5C | PC2N050-5C | - | BC2N050-5C | 45.6 | 45.6 | - |  | BC2N050-5C | 288 | 360 | 288 | BC2N050-5C | 288 | 316.8 | 660 | 2 | 77 | 50 | 326T | 6313 | 6313 | 65 x 90 x 10 | 65 x 90 x 10 | 3600 | 326TS | - | 91.7 | 93 | 93 | 0.9 | 0.89 | 0.89 | - | - | - | - | - | 45.6 | 288 | 37300 | 50 / 37300 | CSA Approved Class I; Div 2; Groups A, B, C, & D, T3 | http://www.brookcromptonna.com/Connections/Connection%20Diagram%206%20Lead%20575%20NEMA.pdf | IP55 | 6.3158 | B
[10 empty] | BC4N50-5C | BC4N050-5C | 50 | 1800 | 326TC |  | 4 | BC4N050 | 50 | 37 | 1765 | 326T | 46.4 | 46.4 | 94.5 | 94.5 | 94 | 0.85 | 0.83 | 0.78 | 280 | 280 | 175 | 250 | G | 575 V | 575 V | 1.25 | 60 | 4 | http://brookcromptonna.com/Drawings/W-NEMA/NEMA%20Cast%20Iron%20B34/WP-DF326TC.pdf | 326TC | 575 V | B | 3 | 3 - 60 Hz | - | 4 - 60 Hz | - | - | - | 1.75 | 2.5 | PC4N050-5C | This product is not available at this time. Try PC4N050-5C | PC4N050-5C | - | BC4N050-5C | 46.4 | 46.4 | - |  | BC4N050-5C | 280 | 350 | 280 | BC4N050-5C | 280 | 308 | 660 | 4 | 71 | 50 | 326T | 6313 | 6313 | 65 x 90 x 10 | 65 x 90 x 10 | 1800 | 326T | - | 93 | 94 | 95 | 0.89 | 0.89 | 0.87 | - | - | - | - | - | 46.4 | 280 | 37300 | 50 / 37300 | CSA Approved Class I; Div 2; Groups A, B, C, & D, T3 | http://www.brookcromptonna.com/Connections/Connection%20Diagram%206%20Lead%20575%20NEMA.pdf | IP55 | 6.0345 | B
[10 empty] | BC6N50-5C | BC6N050-5C | 50 | 1200 | 365TC |  | 6 | BC6N050 | 50 | 37 | 1180 | 365T | 46.1 | 46.1 | 94.1 | 94.5 | 94.1 | 0.86 | 0.83 | 0.73 | 364.2 | 364.2 | 240 | 270 | J | 575 V | 575 V | 1.25 | 60 | 6 | http://brookcromptonna.com/Drawings/W-NEMA/NEMA%20Cast%20Iron%20B34/WP-DF365TC.pdf | 365TC | 575 V | B | 3 | 3 - 60 Hz | - | 4 - 60 Hz | - | - | - | 2.4 | 2.7 | PC6N050-5C | This product is not available at this time. Try PC6N050-5C | PC6N050-5C | - | BC6N050-5C | 46.1 | 46.1 | - |  | BC6N050-5C | 364.2 | 455 | 364.2 | BC6N050-5C | 364.2 | 400.62 | 815 | 6 | 68 | 50 | 365T | 6316 | 6316 | 80 x 110 x 10 | 80 x 110 x 10 | 1200 | 365T | - | 92.4 | 93.5 | 93.5 | 0.86 | 0.86 | 0.83 | - | - | - | - | - | 46.1 | 364.2 | 37300 | 50 / 37300 | CSA Approved Class I; Div 2; Groups A, B, C, & D, T3 | http://www.brookcromptonna.com/Connections/Connection%20Diagram%206%20Lead%20575%20NEMA.pdf | IP55 | 7.9002 | B
[10 empty] | BC2N60-5C | BC2N060-5C | 60 | 3600 | 364TSC |  | 2 | BC2N060 | 60 | 45 | 3560 | 364TS | 52.8 | 52.8 | 93.6 | 93.1 | 91.6 | 0.91 | 0.89 | 0.85 | 352 | 352 | 200 | 300 | G | 575 V | 575 V | 1.25 | 60 | 2 | http://brookcromptonna.com/Drawings/W-NEMA/NEMA%20Cast%20Iron%20B34/WP-DF364TSC.pdf | 364TSC | 575 V | B | 3 | 3 - 60 Hz | - | 4 - 60 Hz | - | - | - | 2 | 3 | PC2N060-5C | This product is not available at this time. Try PC2N060-5C | PC2N060-5C | - | BC2N060-5C | 52.8 | 52.8 | - |  | BC2N060-5C | 352 | 440 | 352 | BC2N060-5C | 352 | 387.2 | 729 | 2 | 79 | 60 | 364T | 6314 | 6314 | 70 x 90 x 10 | 70 x 90 x 10 | 3600 | 364TS | - | 93 | 93.6 | 93 | 0.94 | 0.93 | 0.91 | - | - | - | - | - | 52.8 | 352 | 44760 | 60 / 44760 | CSA Approved Class I; Div 2; Groups A, B, C, & D, T3 | http://www.brookcromptonna.com/Connections/Connection%20Diagram%206%20Lead%20575%20NEMA.pdf | IP55 | 6.6667 | B
[10 empty] | BC4N60-5C | BC4N060-5C | 60 | 1800 | 364TC |  | 4 | BC4N060 | 60 | 45 | 1775 | 364T | 54.4 | 54.4 | 95 | 95 | 94 | 0.88 | 0.85 | 0.78 | 348 | 348 | 200 | 260 | G | 575 V | 575 V | 1.25 | 60 | 4 | http://brookcromptonna.com/Drawings/W-NEMA/NEMA%20Cast%20Iron%20B34/WP-DF364TC.pdf | 364TC | 575 V | B | 3 | 3 - 60 Hz | - | 4 - 60 Hz | - | - | - | 2 | 2.6 | PC4N060-5C | This product is not available at this time. Try PC4N060-5C | PC4N060-5C | - | BC4N060-5C | 54.4 | 54.4 | - |  | BC4N060-5C | 348 | 435 | 348 | BC4N060-5C | 348 | 382.8 | 729 | 4 | 72 | 60 | 364T | 6314 | 6314 | 70 x 90 x 10 | 70 x 90 x 10 | 1800 | 364T | - | 94.1 | 94.5 | 95 | 0.88 | 0.88 | 0.85 | - | - | - | - | - | 54.4 | 348 | 44760 | 60 / 44760 | CSA Approved Class I; Div 2; Groups A, B, C, & D, T3 | http://www.brookcromptonna.com/Connections/Connection%20Diagram%206%20Lead%20575%20NEMA.pdf | IP55 | 6.3971 | B
[10 empty] | BC6N60-5C | BC6N060-5C | 60 | 1200 | 404TC |  | 6 | BC6N060 | 60 | 45 | 1185 | 404T | 56 | 56 | 94.5 | 95 | 94 | 0.85 | 0.85 | 0.77 | 380.8 | 380.8 | 210 | 200 | H | 575 V | 575 V | 1.25 | 60 | 6 | http://brookcromptonna.com/Drawings/W-NEMA/NEMA%20Cast%20Iron%20B34/WP-DF404TC.pdf | 404TC | 575 V | B | 3 | 3 - 60 Hz | - | 4 - 60 Hz | - | - | - | 2.1 | 2 | PC6N060-5C | This product is not available at this time. Try PC6N060-5C | PC6N060-5C | - | BC6N060-5C | 56 | 56 | - |  | BC6N060-5C | 380.8 | 476 | 380.8 | BC6N060-5C | 380.8 | 418.88 | 1130 | 6 | 70 | 60 | 404T | 6318 | 6318 | 90 x 120 x 12 | 90 x 120 x 12 | 1200 | 404T | - | 92.4 | 94 | 94.5 | 0.88 | 0.88 | 0.84 | - | - | - | - | - | 56 | 380.8 | 44760 | 60 / 44760 | CSA Approved Class I; Div 2; Groups A, B, C, & D, T3 | http://www.brookcromptonna.com/Connections/Connection%20Diagram%206%20Lead%20575%20NEMA.pdf | IP55 | 6.8 | B
[10 empty] | BC2N75-5C | BC2N075-5C | 75 | 3600 | 365TSC |  | 2 | BC2N075 | 75 | 55 | 3550 | 365TS | 63.4 | 63.44 | 93.6 | 93.7 | 92.6 | 0.93 | 0.92 | 0.88 | 433.6 | 433.6 | 210 | 2900 | G | 575 V | 575 V | 1.25 | 60 | 2 | http://brookcromptonna.com/Drawings/W-NEMA/NEMA%20Cast%20Iron%20B34/WP-DF365TSC.pdf | 365TSC | 575 V | B | 3 | 3 - 60 Hz | - | 4 - 60 Hz | - | - | - | 2.1 | 2.9 | PC2N075-5C | This product is not available at this time. Try PC2N075-5C | PC2N075-5C | - | BC2N075-5C | 63.44 | 63.44 | - |  | BC2N075-5C | 433.6 | 542 | 433.6 | BC2N075-5C | 433.6 | 476.96 | 815 | 2 | 79 | 75 | 365T | 6314 | 6314 | 70 x 90 x 10 | 70 x 90 x 10 | 3600 | 365TS | - | 93.6 | 94.5 | 93.6 | 0.94 | 0.94 | 0.91 | - | - | - | - | - | 63.4 | 433.6 | 55950 | 75 / 55950 | CSA Approved Class I; Div 2; Groups A, B, C, & D, T3 | http://www.brookcromptonna.com/Connections/Connection%20Diagram%206%20Lead%20575%20NEMA.pdf | IP55 | 6.8391 | B
[10 empty] | BC4N75-5C | BC4N075-5C | 75 | 1800 | 365TC |  | 4 | BC4N075 | 75 | 55 | 1765 | 365T | 65 | 65.04 | 95.4 | 95.5 | 95 | 0.89 | 0.86 | 0.79 | 433.6 | 433.6 | 220 | 280 | G | 575 V | 575 V | 1.25 | 60 | 4 | http://brookcromptonna.com/Drawings/W-NEMA/NEMA%20Cast%20Iron%20B34/WP-DF365TC.pdf | 365TC | 575 V | B | 3 | 3 - 60 Hz | - | 4 - 60 Hz | - | - | - | 2.2 | 2.8 | PC4N075-5C | This product is not available at this time. Try PC4N075-5C | PC4N075-5C | - | BC4N075-5C | 65.04 | 65.04 | - |  | BC4N075-5C | 433.6 | 542 | 433.6 | BC4N075-5C | 433.6 | 476.96 | 815 | 4 | 72 | 75 | 365T | 6316 | 6316 | 80 x 110 x 10 | 80 x 110 x 10 | 1800 | 365T | - | 94.1 | 94.5 | 94.5 | 0.88 | 0.89 | 0.87 | - | - | - | - | - | 65 | 433.6 | 55950 | 75 / 55950 | CSA Approved Class I; Div 2; Groups A, B, C, & D, T3 | http://www.brookcromptonna.com/Connections/Connection%20Diagram%206%20Lead%20575%20NEMA.pdf | IP55 | 6.6708 | B
[10 empty] | BC6N75-5C | BC6N075-5C | 75 | 1200 | 405TC |  | 6 | BC6N075 | 75 | 55 | 1185 | 405T | 70.1 | 70.1 | 94.5 | 95 | 94.8 | 0.85 | 0.88 | 0.82 | 483.7 | 483.7 | 220 | 210 | H | 575 V | 575 V | 1.25 | 60 | 6 | http://brookcromptonna.com/Drawings/W-NEMA/NEMA%20Cast%20Iron%20B34/WP-DF405TC.pdf | 405TC | 575 V | B | 3 | 3 - 60 Hz | - | 4 - 60 Hz | - | - | - | 2.2 | 2.1 | PC6N075-5C | This product is not available at this time. Try PC6N075-5C | PC6N075-5C | - | BC6N075-5C | 70.1 | 70.1 | - |  | BC6N075-5C | 483.7 | 605.1 | 483.7 | BC6N075-5C | 483.7 | 532.07 | 1287 | 6 | 70 | 75 | 405T | 6318 | 6318 | 90 x 120 x 12 | 90 x 120 x 12 | 1200 | 405T | - | 93 | 94 | 94.5 | 0.88 | 0.88 | 0.94 | - | - | - | - | - | 70.1 | 483.7 | 55950 | 75 / 55950 | CSA Approved Class I; Div 2; Groups A, B, C, & D, T3 | http://www.brookcromptonna.com/Connections/Connection%20Diagram%206%20Lead%20575%20NEMA.pdf | IP55 | 6.9001 | B
[10 empty] | BC2N100-5C | BC2N100-5C | 100 | 3600 | 405TSC |  | 2 | BC2N100 | 100 | 75 | 3540 | 405TS | 88 | 88 | 94.1 | 94.2 | 93.6 | 0.91 | 0.9 | 0.85 | 560 | 560 | 150 | 250 | G | 575 V | 575 V | 1.25 | 60 | 2 | http://brookcromptonna.com/Drawings/W-NEMA/NEMA%20Cast%20Iron%20B34/WP-DF405TSC.pdf | 405TSC | 575 V | B | 3 | 3 - 60 Hz | - | 4 - 60 Hz | - | - | - | 1.5 | 2.5 | PC2N100-5C | This product is not available at this time. Try PC2N100-5C | PC2N100-5C | - | BC2N100-5C | 88 | 88 | - |  | BC2N100-5C | 560 | 700 | 560 | BC2N100-5C | 560 | 616 | 1287 | 2 | 81 | 100 | 405T | 6314 | 6314 | 70 x 90 x 10 | 70 x 90 x 10 | 3600 | 405TS | - | 94.5 | 95 | 95 | 0.93 | 0.93 | 0.91 | - | - | - | - | - | 88 | 560 | 74600 | 100 / 74600 | CSA Approved Class I; Div 2; Groups A, B, C, & D, T3 | http://www.brookcromptonna.com/Connections/Connection%20Diagram%206%20Lead%20575%20NEMA.pdf | IP55 | 6.3636 | B
[10 empty] | BC4N100-5C | BC4N100-5C | 100 | 1800 | 405TSC |  | 4 | BC4N100 | 100 | 75 | 1775 | 405T | 92.8 | 92.8 | 95.4 | 95.5 | 95.2 | 0.85 | 0.83 | 0.77 | 580 | 580 | 190 | 220 | G | 575 V | 575 V | 1.25 | 60 | 4 | http://brookcromptonna.com/Drawings/W-NEMA/NEMA%20Cast%20Iron%20B34/WP-DF405TC.pdf | 405TC | 575 V | B | 3 | 3 - 60 Hz | - | 4 - 60 Hz | - | - | - | 1.9 | 2.2 | PC4N100-5C | This product is not available at this time. Try PC4N100-5C | PC4N100-5C | - | BC4N100-5C | 92.8 | 92.8 | - |  | BC4N100-5C | 580 | 725 | 580 | BC4N100-5C | 580 | 638 | 1287 | 4 | 74 | 100 | 405T | 6318 | 6318 | 90 x 120 x 12 | 90 x 120 x 12 | 1800 | 405T | - | 94.1 | 95 | 95 | 0.88 | 0.9 | 0.88 | - | - | - | - | - | 92.8 | 580 | 74600 | 100 / 74600 | CSA Approved Class I; Div 2; Groups A, B, C, & D, T3 | http://www.brookcromptonna.com/Connections/Connection%20Diagram%206%20Lead%20575%20NEMA.pdf | IP55 | 6.25 | B
[10 empty] | BC6N100-5C | BC6N100-5C | 100 | 1200 | 444TC |  | 6 | BC6N100 | 100 | 75 | 1180 | 444T | 92 | 92 | 95 | 94.7 | 94.4 | 0.86 | 0.84 | 0.75 | 708.4 | 708.4 | 220 | 200 | H | 575 V | 575 V | 1.25 | 60 | 6 | http://brookcromptonna.com/Drawings/W-NEMA/NEMA%20Cast%20Iron%20B34/WP-DF444TC.pdf | 444TC | 575 V | B | 3 | 3 - 60 Hz | - | 4 - 60 Hz | - | - | - | 2.2 | 2 | PC6N100-5C | This product is not available at this time. Try PC6N100-5C | PC6N100-5C | - | BC6N100-5C | 92 | 92 | - |  | BC6N100-5C | 708.4 | 885.5 | 708.4 | BC6N100-5C | 708.4 | 779.24 | 1683 | 6 | 73 | 100 | 444T | 6316 | 6316 | 90 x 120 x 12 | 90 x 120 x 12 | 1200 | 444T | - | 94.1 | 93.6 | 91.8 | 0.82 | 0.8 | 0.73 | - | - | - | - | - | 92 | 708.4 | 74600 | 100 / 74600 | CSA Approved Class I; Div 2; Groups A, B, C, & D, T3 | http://www.brookcromptonna.com/Connections/Connection%20Diagram%206%20Lead%20575%20NEMA.pdf | IP55 | 7.7 | B
[10 empty] | BC2N125-5C | BC2N125-5C | 125 | 3600 | 444TSC |  | 2 | BC2N125 | 125 | 90 | 3555 | 444TS | 109.6 | 109.6 | 95 | 94.5 | 93.7 | 0.9 | 0.88 | 0.84 | 726.4 | 726.4 | 180 | 300 | G | 575 V | 575 V | 1.25 | 60 | 2 | http://brookcromptonna.com/Drawings/W-NEMA/NEMA%20Cast%20Iron%20B34/WP-DF444TSC.pdf | 444TSC | 575 V | B | 3 | 3 - 60 Hz | - | 4 - 60 Hz | - | - | - | 1.8 | 3 | PC2N125-5C | This product is not available at this time. Try PC2N125-5C | PC2N125-5C | - | BC2N125-5C | 109.6 | 109.6 | - |  | BC2N125-5C | 726.4 | 908 | 726.4 | BC2N125-5C | 726.4 | 799.04 | 1683 | 2 | 81 | 125 | 444T | 6314 | 6314 | 70 x 90 x 10 | 70 x 90 x 10 | 3600 | 444TS | - | 94.7 | 94.2 | 93.3 | 0.86 | 0.83 | 0.8 | - | - | - | - | - | 109.6 | 726.4 | 93250 | 125 / 93250 | CSA Approved Class I; Div 2; Groups A, B, C, & D, T3 | http://www.brookcromptonna.com/Connections/Connection%20Diagram%206%20Lead%20575%20NEMA.pdf | IP55 | 6.6277 | B
[10 empty] | BC4N125-5C | BC4N125-5C | 125 | 1800 | 444TC |  | 4 | BC4N125 | 125 | 90 | 1775 | 444T | 115.2 | 115.2 | 95.4 | 95.5 | 95.1 | 0.85 | 0.82 | 0.78 | 726.4 | 726.4 | 200 | 220 | G | 575 V | 575 V | 1.25 | 60 | 4 | http://brookcromptonna.com/Drawings/W-NEMA/NEMA%20Cast%20Iron%20B34/WP-DF444TC.pdf | 444TC | 575 V | B | 3 | 3 - 60 Hz | - | 4 - 60 Hz | - | - | - | 2 | 2.2 | PC4N125-5C | This product is not available at this time. Try PC4N125-5C | PC4N125-5C | - | BC4N125-5C | 115.2 | 115.2 | - |  | BC4N125-5C | 726.4 | 908 | 726.4 | BC4N125-5C | 726.4 | 799.04 | 1683 | 4 | 74 | 125 | 444T | 6316 | 6316 | 90 x 120 x 12 | 90 x 120 x 12 | 1800 | 444T | - | 94.6 | 94.1 | 93.3 | 0.84 | 0.82 | 0.75 | - | - | - | - | - | 115.2 | 726.4 | 93250 | 125 / 93250 | CSA Approved Class I; Div 2; Groups A, B, C, & D, T3 | http://www.brookcromptonna.com/Connections/Connection%20Diagram%206%20Lead%20575%20NEMA.pdf | IP55 | 6.3056 | B
[10 empty] | BC6N125-5C | BC6N125-5C | 125 | 1200 | 445TC |  | 6 | BC6N125 | 125 | 90 | 1180 | 445T | 116 | 116 | 95 | 94.9 | 94.2 | 0.85 | 0.88 | 0.81 | 870 | 870 | 210 | 200 | H | 575 V | 575 V | 1.25 | 60 | 6 | http://brookcromptonna.com/Drawings/W-NEMA/NEMA%20Cast%20Iron%20B34/WP-DF445TC.pdf | 445TC | 575 V | B | 3 | 3 - 60 Hz | - | 4 - 60 Hz | - | - | - | 2.1 | 2 | PC6N125-5C | This product is not available at this time. Try PC6N125-5C | PC6N125-5C | - | BC6N125-5C | 116 | 116 | - |  | BC6N125-5C | 870 | 1087.5 | 870 | BC6N125-5C | 870 | 957 | 1864 | 6 | 73 | 125 | 445T | 6319 | 6319 | 90 x 120 x 12 | 90 x 120 x 12 | 1200 | 445T | - | 94.6 | 94.1 | 93.2 | 0.83 | 0.81 | 0.74 | - | - | - | - | - | 116 | 870 | 93250 | 125 / 93250 | CSA Approved Class I; Div 2; Groups A, B, C, & D, T3 | http://www.brookcromptonna.com/Connections/Connection%20Diagram%206%20Lead%20575%20NEMA.pdf | IP55 | 7.5 | B
[10 empty] | BC2N150-5C | BC2N150-5C | 150 | 3600 | 445TSC |  | 2 | BC2N150 | 150 | 110 | 3575 | 445TS | 128.8 | 128.8 | 95 | 94.5 | 93.5 | 0.92 | 0.91 | 0.88 | 868 | 868 | 160 | 280 | G | 575 V | 575 V | 1.25 | 60 | 2 | http://brookcromptonna.com/Drawings/W-NEMA/NEMA%20Cast%20Iron%20B34/WP-DF445TSC.pdf | 445TSC | 575 V | B | 3 | 3 - 60 Hz | - | 4 - 60 Hz | - | - | - | 1.6 | 2.8 | PC2N150-5C | This product is not available at this time. Try PC2N150-5C | PC2N150-5C | - | BC2N150-5C | 128.8 | 128.8 | - |  | BC2N150-5C | 868 | 1085 | 868 | BC2N150-5C | 868 | 954.8 | 1864 | 2 | 82 | 150 | 445T | 6316 | 6316 | 70 x 90 x 10 | 70 x 90 x 10 | 3600 | 445TS | - | 94.7 | 94.2 | 93.2 | 0.87 | 0.84 | 0.81 | - | - | - | - | - | 128.8 | 868 | 111900 | 150 / 111900 | CSA Approved Class I; Div 2; Groups A, B, C, & D, T3 | http://www.brookcromptonna.com/Connections/Connection%20Diagram%206%20Lead%20575%20NEMA.pdf | IP55 | 6.7391 | B
[10 empty] | BC4N150-5C | BC4N150-5C | 150 | 1800 | 445TC |  | 4 | BC4N150 | 150 | 110 | 1780 | 445T | 136 | 136 | 95.8 | 95.9 | 95 | 0.86 | 0.85 | 0.8 | 868 | 868 | 190 | 210 | G | 575 V | 575 V | 1.25 | 60 | 4 | http://brookcromptonna.com/Drawings/W-NEMA/NEMA%20Cast%20Iron%20B34/WP-DF445TC.pdf | 445TC | 575 V | B | 3 | 3 - 60 Hz | - | 4 - 60 Hz | - | - | - | 1.9 | 2.1 | PC4N150-5C | This product is not available at this time. Try PC4N150-5C | PC4N150-5C | - | BC4N150-5C | 136 | 136 | - |  | BC4N150-5C | 868 | 1085 | 868 | BC4N150-5C | 868 | 954.8 | 1864 | 4 | 76 | 150 | 445T | 6319 | 6319 | 90 x 120 x 12 | 90 x 120 x 12 | 1800 | 445T | - | 94.6 | 94.1 | 93.2 | 0.84 | 0.82 | 0.76 | - | - | - | - | - | 136 | 868 | 111900 | 150 / 111900 | CSA Approved Class I; Div 2; Groups A, B, C, & D, T3 | http://www.brookcromptonna.com/Connections/Connection%20Diagram%206%20Lead%20575%20NEMA.pdf | IP55 | 6.3824 | B
[10 empty] | BC6N150-5C | BC6N150-5C | 150 | 1200 | 447TC |  | 6 | BC6N150 | 150 | 110 | 1180 | - | 136 | 136 | 95.8 | 95.6 | 94.9 | 0.87 | 0.88 | 0.81 | 1020 | 1020 | 210 | 210 | H | 575 V | 575 V | 1.25 | 60 | 6 | http://brookcromptonna.com/Drawings/W-NEMA/NEMA%20Cast%20Iron%20B34/WP-DF447TC.pdf | 447TC | 575 V | B | 3 | 3 - 60 Hz | - | 4 - 60 Hz | - | - | - | 2.1 | 2.1 | PC6N150-5C | This product is not available at this time. Try PC6N150-5C | PC6N150-5C | - | BC6N150-5C | 136 | 136 | - |  | BC6N150-5C | 1020 | 1275 | 1020 | BC6N150-5C | 1020 | 1122 | 2207 | 6 | - | 150 | 447T | 6319 | 6319 | 90 x 120 x 12 | 90 x 120 x 12 | 1200 | - | - | - | - | - | - | - | - | - | - | - | - | - | 136 | 1020 | 111900 | 150 / 111900 | CSA Approved Class I; Div 2; Groups A, B, C, & D, T3 | http://www.brookcromptonna.com/Connections/Connection%20Diagram%206%20Lead%20575%20NEMA.pdf | IP55 | 7.5 | B
[10 empty] | BC2N200-5C | BC2N200-5C | 200 | 3600 | 447TSC |  | 2 | BC2N200 | 200 | 150 | 3575 | - | 172 | 172 | 95.4 | 95.6 | 94.1 | 0.92 | 0.94 | 0.84 | 1290 | 1290 | 220 | 210 | H | 575 V | 575 V | 1.25 | 60 | 2 | http://brookcromptonna.com/Drawings/W-NEMA/NEMA%20Cast%20Iron%20B34/WP-DF447TSC.pdf | 447TSC | 575 V | B | 3 | 3 - 60 Hz | - | 4 - 60 Hz | - | - | - | 2.2 | 2.1 | PC2N200-5C | This product is not available at this time. Try PC2N200-5C | PC2N200-5C | - | BC2N200-5C | 172 | 172 | - |  | BC2N200-5C | 1290 | 1612.5 | 1290 | BC2N200-5C | 1290 | 1419 | 2207 | 2 | 82 | 200 | 447T | 6316 | 6316 | 70 x 90 x 10 | 70 x 90 x 10 | 3600 | - | - | - | - | - | - | - | - | - | - | - | - | - | 172 | 1290 | 149200 | 200 / 149200 | CSA Approved Class I; Div 2; Groups A, B, C, & D, T3 | http://www.brookcromptonna.com/Connections/Connection%20Diagram%206%20Lead%20575%20NEMA.pdf | IP55 | 7.5 | B
[10 empty] | BC4N200-5C | BC4N200-5C | 200 | 1800 | 447TC |  | 4 | BC4N200 | 200 | 150 | 1780 | - | 176.8 | 176.8 | 96.2 | 96 | 95.3 | 0.88 | 0.89 | 0.82 | 1326 | 1326 | 220 | 210 | H | 575 V | 575 V | 1.25 | 60 | 4 | http://brookcromptonna.com/Drawings/W-NEMA/NEMA%20Cast%20Iron%20B34/WP-DF447TC.pdf | 447TC | 575 V | B | 3 | 3 - 60 Hz | - | 4 - 60 Hz | - | - | - | 2.2 | 2.1 | PC4N200-5C | This product is not available at this time. Try PC4N200-5C | PC4N200-5C | - | BC4N200-5C | 176.8 | 176.8 | - |  | BC4N200-5C | 1326 | 1657.5 | 1326 | BC4N200-5C | 1326 | 1458.6 | 2207 | 4 | 76 | 200 | 447T | 6319 | 6319 | 90 x 120 x 12 | 90 x 120 x 12 | 1800 | - | - | - | - | - | - | - | - | - | - | - | - | - | 176.8 | 1326 | 149200 | 200 / 149200 | CSA Approved Class I; Div 2; Groups A, B, C, & D, T3 | http://www.brookcromptonna.com/Connections/Connection%20Diagram%206%20Lead%20575%20NEMA.pdf | IP55 | 7.5 | B
[10 empty] | BC2N250-5C | BC2N250-5C | 250 | 3600 | 447TSC |  | 2 | BC2N250 | 250 | 185 | - | - | #VALUE! | N/A | - | - | - | - | - | - | #VALUE! | N/A | - | - | - | 575 V | 575 V | 1.25 | 60 | 2 | http://brookcromptonna.com/Drawings/W-NEMA/NEMA%20Cast%20Iron%20B34/WP-DF447TSC.pdf | 447TSC | 575 V | #VALUE! | 3 | 3 - 60 Hz | - | 4 - 60 Hz | - | - | - | #VALUE! | #VALUE! | - | This product is not available at this time | PC2N250-5C | - | BC2N250-5C | N/A | N/A | - |  | BC2N250-5C | N/A | N/A | N/A | BC2N250-5C | N/A | #VALUE! | 2207 | 2 | 82 | 250 | 447T | 6316 | 6316 | 70 x 90 x 10 | 70 x 90 x 10 | 3600 | - | - | - | - | - | - | - | - | - | - | - | - | - | - | - | 186500 | 250 / 186500 | CSA Approved Class I; Div 2; Groups A, B, C, & D, T3 | http://www.brookcromptonna.com/Connections/Connection%20Diagram%206%20Lead%20575%20NEMA.pdf | IP55 | #VALUE! | #VALUE!
[10 empty] | BC4N250-5C | BC4N250-5C | 250 | 1800 | 447TC |  | 4 | BC4N250 | 250 | 185 | - | - | #VALUE! | N/A | - | - | - | - | - | - | #VALUE! | N/A | - | - | - | 575 V | 575 V | 1.25 | 60 | 4 | http://brookcromptonna.com/Drawings/W-NEMA/NEMA%20Cast%20Iron%20B34/WP-DF447TC.pdf | 447TC | 575 V | #VALUE! | 3 | 3 - 60 Hz | - | 4 - 60 Hz | - | - | - | #VALUE! | #VALUE! | - | This product is not available at this time | PC4N250-5C | - | BC4N250-5C | N/A | N/A | - |  | BC4N250-5C | N/A | N/A | N/A | BC4N250-5C | N/A | #VALUE! | 2207 | 4 | 76 | 250 | 447T | 6319 | 6319 | 90 x 120 x 12 | 90 x 120 x 12 | 1800 | - | - | - | - | - | - | - | - | - | - | - | - | - | - | - | 186500 | 250 / 186500 | CSA Approved Class I; Div 2; Groups A, B, C, & D, T3 | http://www.brookcromptonna.com/Connections/Connection%20Diagram%206%20Lead%20575%20NEMA.pdf | IP55 | #VALUE! | #VALUE!
[10 empty] | BC2N300-5C | BC2N300-5C | 300 | 3600 | 585SZC |  | 2 | BC2N300 | 300 | 225 | - | - | #VALUE! | N/A | - | - | - | - | - | - | #VALUE! | N/A | - | - | - | 575 V | 575 V | 1.25 | 60 | 2 | Drawing Not Available | 585SZC | 575 V | #VALUE! | 3 | 3 - 60 Hz | - | 4 - 60 Hz | - | - | - | #VALUE! | #VALUE! | - | This product is not available at this time | PC2N300-5C | - | BC2N300-5C | N/A | N/A | - |  | BC2N300-5C | N/A | N/A | N/A | BC2N300-5C | N/A | #VALUE! | 4400 | 2 | 86 | 300 | 585 | N316 | 6316 | 75 x 100 x 14 | 75 x 100 x 10 | 3600 | - | - | - | - | - | - | - | - | - | - | - | - | - | - | - | 223800 | 300 / 223800 | CSA Approved Class I; Div 2; Groups A, B, C, & D, T3 | http://www.brookcromptonna.com/Connections/Connection%20Diagram%206%20Lead%20575%20NEMA.pdf | IP55 | #VALUE! | #VALUE!
[10 empty] | BC4N300-5C | BC4N300-5C | 300 | 1800 | 585ZC |  | 4 | BC4N300 | 300 | 225 | - | - | #VALUE! | N/A | - | - | - | - | - | - | #VALUE! | N/A | - | - | - | 575 V | 575 V | 1.25 | 60 | 4 | Drawing Not Available | 585ZC | 575 V | #VALUE! | 3 | 3 - 60 Hz | - | 4 - 60 Hz | - | - | - | #VALUE! | #VALUE! | - | This product is not available at this time | PC4N300-5C | - | BC4N300-5C | N/A | N/A | - |  | BC4N300-5C | N/A | N/A | N/A | BC4N300-5C | N/A | #VALUE! | 4400 | 4 | 80 | 300 | 585 | N324 | 6324 | 115 x 145 x 14 | 115 x 145 x 14 | 1800 | - | - | - | - | - | - | - | - | - | - | - | - | - | - | - | 223800 | 300 / 223800 | CSA Approved Class I; Div 2; Groups A, B, C, & D, T3 | http://www.brookcromptonna.com/Connections/Connection%20Diagram%206%20Lead%20575%20NEMA.pdf | IP55 | #VALUE! | #VALUE!
[10 empty] | BC2N350-5C | BC2N350-5C | 350 | 3600 | 585SZC |  | 2 | BC2N350 | 350 | 260 | - | - | #VALUE! | N/A | - | - | - | - | - | - | #VALUE! | N/A | - | - | - | 575 V | 575 V | 1.25 | 60 | 2 | Drawing Not Available | 585SZC | 575 V | #VALUE! | 3 | 3 - 60 Hz | - | 4 - 60 Hz | - | - | - | #VALUE! | #VALUE! | - | This product is not available at this time | PC2N350-5C | - | BC2N350-5C | N/A | N/A | - |  | BC2N350-5C | N/A | N/A | N/A | BC2N350-5C | N/A | #VALUE! | 4400 | 2 | 86 | 350 | 585 | N316 | 6316 | 75 x 100 x 14 | 75 x 100 x 10 | 3600 | - | - | - | - | - | - | - | - | - | - | - | - | - | - | - | 261100 | 350 / 261100 | CSA Approved Class I; Div 2; Groups A, B, C, & D, T3 | http://www.brookcromptonna.com/Connections/Connection%20Diagram%206%20Lead%20575%20NEMA.pdf | IP55 | #VALUE! | #VALUE!
[10 empty] | BC4N350-5C | BC4N350-5C | 350 | 1800 | 585ZC |  | 4 | BC4N350 | 350 | 260 | - | - | #VALUE! | N/A | - | - | - | - | - | - | #VALUE! | N/A | - | - | - | 575 V | 575 V | 1.25 | 60 | 4 | Drawing Not Available | 585ZC | 575 V | #VALUE! | 3 | 3 - 60 Hz | - | 4 - 60 Hz | - | - | - | #VALUE! | #VALUE! | - | This product is not available at this time | PC4N350-5C | - | BC4N350-5C | N/A | N/A | - |  | BC4N350-5C | N/A | N/A | N/A | BC4N350-5C | N/A | #VALUE! | 4400 | 4 | 80 | 350 | 585 | N324 | 6324 | 115 x 145 x 14 | 115 x 145 x 14 | 1800 | - | - | - | - | - | - | - | - | - | - | - | - | - | - | - | 261100 | 350 / 261100 | CSA Approved Class I; Div 2; Groups A, B, C, & D, T3 | http://www.brookcromptonna.com/Connections/Connection%20Diagram%206%20Lead%20575%20NEMA.pdf | IP55 | #VALUE! | #VALUE!
[10 empty] | BC2N400-5C | BC2N400-5C | 400 | 3600 | 586SZC |  | 2 | BC2N400 | 400 | 300 | - | - | #VALUE! | N/A | - | - | - | - | - | - | #VALUE! | N/A | - | - | - | 575 V | 575 V | 1.25 | 60 | 2 | Drawing Not Available | 586SZC | 575 V | #VALUE! | 3 | 3 - 60 Hz | - | 4 - 60 Hz | - | - | - | #VALUE! | #VALUE! | - | This product is not available at this time | PC2N400-5C | - | BC2N400-5C | N/A | N/A | - |  | BC2N400-5C | N/A | N/A | N/A | BC2N400-5C | N/A | #VALUE! | 5080 | 2 | 86 | 400 | 586 | N316 | 6316 | 75 x 100 x 14 | 75 x 100 x 10 | 3600 | - | - | - | - | - | - | - | - | - | - | - | - | - | - | - | 298400 | 400 / 298400 | CSA Approved Class I; Div 2; Groups A, B, C, & D, T3 | http://www.brookcromptonna.com/Connections/Connection%20Diagram%206%20Lead%20575%20NEMA.pdf | IP55 | #VALUE! | #VALUE!
[10 empty] | BC4N400-5C | BC4N400-5C | 400 | 1800 | 586ZC |  | 4 | BC4N400 | 400 | 300 | - | - | #VALUE! | N/A | - | - | - | - | - | - | #VALUE! | N/A | - | - | - | 575 V | 575 V | 1.25 | 60 | 4 | Drawing Not Available | 586ZC | 575 V | #VALUE! | 3 | 3 - 60 Hz | - | 4 - 60 Hz | - | - | - | #VALUE! | #VALUE! | - | This product is not available at this time | PC4N400-5C | - | BC4N400-5C | N/A | N/A | - |  | BC4N400-5C | N/A | N/A | N/A | BC4N400-5C | N/A | #VALUE! | 5080 | 4 | 80 | 400 | 586 | N324 | 6324 | 115 x 145 x 14 | 115 x 145 x 14 | 1800 | - | - | - | - | - | - | - | - | - | - | - | - | - | - | - | 298400 | 400 / 298400 | CSA Approved Class I; Div 2; Groups A, B, C, & D, T3 | http://www.brookcromptonna.com/Connections/Connection%20Diagram%206%20Lead%20575%20NEMA.pdf | IP55 | #VALUE! | #VALUE!
[10 empty] | BC2N450-5C | BC2N450-5C | 450 | 3600 | 586SZC |  | 2 | BC2N450 | 450 | 335 | - | - | #VALUE! | N/A | - | - | - | - | - | - | #VALUE! | N/A | - | - | - | 575 V | 575 V | 1.25 | 60 | 2 | Drawing Not Available | 586SZC | 575 V | #VALUE! | 3 | 3 - 60 Hz | - | 4 - 60 Hz | - | - | - | #VALUE! | #VALUE! | - | This product is not available at this time | PC2N450-5C | - | BC2N450-5C | N/A | N/A | - |  | BC2N450-5C | N/A | N/A | N/A | BC2N450-5C | N/A | #VALUE! | 5080 | 2 | 86 | 450 | 586 | N316 | 6316 | 75 x 100 x 14 | 75 x 100 x 10 | 3600 | - | - | - | - | - | - | - | - | - | - | - | - | - | - | - | 335700 | 450 / 335700 | CSA Approved Class I; Div 2; Groups A, B, C, & D, T3 | http://www.brookcromptonna.com/Connections/Connection%20Diagram%206%20Lead%20575%20NEMA.pdf | IP55 | #VALUE! | #VALUE!
[10 empty] | BC4N450-5C | BC4N450-5C | 450 | 1800 | 586ZC |  | 4 | BC4N450 | 450 | 335 | - | - | #VALUE! | N/A | - | - | - | - | - | - | #VALUE! | N/A | - | - | - | 575 V | 575 V | 1.25 | 60 | 4 | Drawing Not Available | 586ZC | 575 V | #VALUE! | 3 | 3 - 60 Hz | - | 4 - 60 Hz | - | - | - | #VALUE! | #VALUE! | - | This product is not available at this time | PC4N450-5C | - | BC4N450-5C | N/A | N/A | - |  | BC4N450-5C | N/A | N/A | N/A | BC4N450-5C | N/A | #VALUE! | 5080 | 4 | 80 | 450 | 586 | N324 | 6324 | 115 x 145 x 14 | 115 x 145 x 14 | 1800 | - | - | - | - | - | - | - | - | - | - | - | - | - | - | - | 335700 | 450 / 335700 | CSA Approved Class I; Div 2; Groups A, B, C, & D, T3 | http://www.brookcromptonna.com/Connections/Connection%20Diagram%206%20Lead%20575%20NEMA.pdf | IP55 | #VALUE! | #VALUE!
[10 empty] | BC2N500-5C | BC2N500-5C | 500 | 3600 | 586SZC |  | 2 | BC2N500 | 500 | 375 | - | - | #VALUE! | N/A | - | - | - | - | - | - | #VALUE! | N/A | - | - | - | 575 V | 575 V | 1.25 | 60 | 2 | Drawing Not Available | 586SZC | 575 V | #VALUE! | 3 | 3 - 60 Hz | - | 4 - 60 Hz | - | - | - | #VALUE! | #VALUE! | - | This product is not available at this time | PC2N500-5C | - | BC2N500-5C | N/A | N/A | - |  | BC2N500-5C | N/A | N/A | N/A | BC2N500-5C | N/A | #VALUE! | 5080 | 2 | 86 | 500 | 586 | N316 | 6316 | 75 x 100 x 14 | 75 x 100 x 10 | 3600 | - | - | - | - | - | - | - | - | - | - | - | - | - | - | - | 373000 | 500 / 373000 | CSA Approved Class I; Div 2; Groups A, B, C, & D, T3 | http://www.brookcromptonna.com/Connections/Connection%20Diagram%206%20Lead%20575%20NEMA.pdf | IP55 | #VALUE! | #VALUE!
[10 empty] | BC4N500-5C | BC4N500-5C | 500 | 1800 | 586ZC |  | 4 | BC4N500 | 500 | 375 | - | - | #VALUE! | N/A | - | - | - | - | - | - | #VALUE! | N/A | - | - | - | 575 V | 575 V | 1.25 | 60 | 4 | Drawing Not Available | 586ZC | 575 V | #VALUE! | 3 | 3 - 60 Hz | - | 4 - 60 Hz | - | - | - | #VALUE! | #VALUE! | - | This product is not available at this time | PC4N500-5C | - | BC4N500-5C | N/A | N/A | - |  | BC4N500-5C | N/A | N/A | N/A | BC4N500-5C | N/A | #VALUE! | 5080 | 4 | 80 | 500 | 586 | N324 | 6324 | 115 x 145 x 14 | 115 x 145 x 14 | 1800 | - | - | - | - | - | - | - | - | - | - | - | - | - | - | - | 373000 | 500 / 373000 | CSA Approved Class I; Div 2; Groups A, B, C, & D, T3 | http://www.brookcromptonna.com/Connections/Connection%20Diagram%206%20Lead%20575%20NEMA.pdf | IP55 | #VALUE! | #VALUE!
[10 empty] | BC4N1-4D | BC4N001-4D | 1 | 1800 | 143TD |  | 4 | BC4N001 | 1 | 0.75 | 1740 | 143T | 1.5 | - | 85.5 | 85 | 82 | 0.72 | 0.65 | 0.52 | 11.2 | 9 | 300 | 320 | K | 460 V | - | 1.25 | 60 | 4 | http://brookcromptonna.com/Drawings/W-NEMA/NEMA%20Cast%20Iron%20B35/WP-DF143,5TD.pdf | 143TD | 230/460 V | B | 3 | 3 - 60 Hz | - | 4 - 60 Hz | - | - | - | 3 | 3.2 | - | This product is not available at this time | PC4N001-4D | 1.5 | BC4N001-4D | 1.5 | - | 1.65 |  | BC4N001-4D | 11.2 | 11.2 | 9 | BC4N001-4D | 11.2 | 12.32 | 46 | 4 | 57 | 1 | 143T | 62052Z | 62032Z | 25 x 35 x 7 | 17 x 28 x 6 | 1800 | 143T | 1.725 | 78.5 | 79.5 | 78 | 0.79 | 0.73 | 0.61 | 12.88 | 1 | 400 V | 1400 | 1500 | 1.5 | 11.2 | 746 | 1 / 746 | CSA Approved Class I; Div 2; Groups A, B, C, & D, T3 | http://www.brookcromptonna.com/Connections/Connection%20Diagram%209%20Lead%202X4%20NEMA.pdf | IP55 | 7.4667 | B
[10 empty] | BC6N1-4D | BC6N001-4D | 1 | 1200 | 145TD |  | 6 | BC6N001 | 1 | 0.75 | 1150 | 145T | 1.7 | - | 82.5 | 85.4 | 83.5 | 0.66 | 0.71 | 0.59 | 10.5 | 8.7 | 340 | 270 | K | 460 V | - | 1.25 | 60 | 6 | http://brookcromptonna.com/Drawings/W-NEMA/NEMA%20Cast%20Iron%20B35/WP-DF143,5TD.pdf | 145TD | 230/460 V | B | 3 | 3 - 60 Hz | - | 4 - 60 Hz | - | - | - | 3.4 | 2.7 | - | This product is not available at this time | PC6N001-4D | 1.7 | BC6N001-4D | 1.7 | - | 1.87 |  | BC6N001-4D | 10.5 | 10.5 | 8.7 | BC6N001-4D | 10.5 | 11.55 | 52 | 6 | 59 | 1 | 145T | 62052Z | 62032Z | 25 x 35 x 7 | 17 x 28 x 6 | 1200 | 145T | 1.955 | 80 | 81 | 79.5 | 0.74 | 0.65 | 0.52 | 12.075 | 1 | 400 V | 930 | 1000 | 1.7 | 10.5 | 746 | 1 / 746 | CSA Approved Class I; Div 2; Groups A, B, C, & D, T3 | http://www.brookcromptonna.com/Connections/Connection%20Diagram%209%20Lead%202X4%20NEMA.pdf | IP55 | 6.1765 | B
[10 empty] | BC2N1.5-4D | BC2N1.5-4D | 1.5 | 3600 | 143TD |  | 2 | BC2N1.5 | 1.5 | 1.1 | 3495 | 143T | 1.9 | - | 84 | 84.1 | 83.5 | 0.86 | 0.82 | 0.75 | 15 | 12 | 370 | 400 | J | 460 V | - | 1.25 | 60 | 2 | http://brookcromptonna.com/Drawings/W-NEMA/NEMA%20Cast%20Iron%20B35/WP-DF143,5TD.pdf | 143TD | 230/460 V | B | 3 | 3 - 60 Hz | - | 4 - 60 Hz | - | - | - | 3.7 | 4 | - | This product is not available at this time | PC2N1.5-4D | 1.9 | BC2N1.5-4D | 1.9 | - | 2.09 |  | BC2N1.5-4D | 15 | 15 | 12 | BC2N1.5-4D | 15 | 16.5 | 46 | 2 | 72 | 1.5 | 143T | 62052Z | 62032Z | 25 x 35 x 7 | 17 x 28 x 6 | 3600 | 143T | 2.185 | 82.5 | 83 | 83 | 0.9 | 0.87 | 0.79 | 17.25 | 1 | 400 V | 2830 | 3000 | 1.9 | 15 | 1119 | 1.5 / 1119 | CSA Approved Class I; Div 2; Groups A, B, C, & D, T3 | http://www.brookcromptonna.com/Connections/Connection%20Diagram%209%20Lead%202X4%20NEMA.pdf | IP55 | 7.8947 | B
[10 empty] | BC4N1.5-4D | BC4N1.5-4D | 1.5 | 1800 | 145TD |  | 4 | BC4N1.5 | 1.5 | 1.1 | 1745 | 145T | 2.1 | - | 86.5 | 86 | 84.5 | 0.76 | 0.67 | 0.56 | 16.5 | 13.2 | 420 | 400 | K | 460 V | - | 1.25 | 60 | 4 | http://brookcromptonna.com/Drawings/W-NEMA/NEMA%20Cast%20Iron%20B35/WP-DF143,5TD.pdf | 145TD | 230/460 V | B | 3 | 3 - 60 Hz | - | 4 - 60 Hz | - | - | - | 4.2 | 4 | - | This product is not available at this time | PC4N1.5-4D | 2.1 | BC4N1.5-4D | 2.1 | - | 2.31 |  | BC4N1.5-4D | 16.5 | 16.5 | 13.2 | BC4N1.5-4D | 16.5 | 18.15 | 52 | 4 | 57 | 1.5 | 145T | 62052Z | 62032Z | 25 x 35 x 7 | 17 x 28 x 6 | 1800 | 145T | 2.415 | 80 | 82 | 81.5 | 0.82 | 0.77 | 0.66 | 18.975 | 1 | 400 V | 1400 | 1500 | 2.1 | 16.5 | 1119 | 1.5 / 1119 | CSA Approved Class I; Div 2; Groups A, B, C, & D, T3 | http://www.brookcromptonna.com/Connections/Connection%20Diagram%209%20Lead%202X4%20NEMA.pdf | IP55 | 7.8571 | B
[10 empty] | BC6N1.5-4D | BC6N1.5-4D | 1.5 | 1200 | 182TD |  | 6 | BC6N1.5 | 1.5 | 1.1 | 1150 | 182T | 2.2 | - | 87.5 | 86.6 | 85 | 0.73 | 0.72 | 0.6 | 15.4 | 12.6 | 310 | 250 | K | 460 V | - | 1.25 | 60 | 6 | http://brookcromptonna.com/Drawings/W-NEMA/NEMA%20Cast%20Iron%20B35/WP-DF182,4TD.pdf | 182TD | 230/460 V | B | 3 | 3 - 60 Hz | - | 4 - 60 Hz | - | - | - | 3.1 | 2.5 | - | This product is not available at this time | PC6N1.5-4D | 2.2 | BC6N1.5-4D | 2.2 | - | 2.42 |  | BC6N1.5-4D | 15.4 | 15.4 | 12.6 | BC6N1.5-4D | 15.4 | 16.94 | 81 | 6 | 56 | 1.5 | 182T | 62062Z | 62052Z | 30 x 42 x 7 | 25 x 37 x 7 | 1200 | 182T | 2.53 | 86.5 | 86.5 | 85 | 0.68 | 0.6 | 0.48 | 17.71 | 1 | 400 V | 960 | 1000 | 2.2 | 15.4 | 1119 | 1.5 / 1119 | CSA Approved Class I; Div 2; Groups A, B, C, & D, T3 | http://www.brookcromptonna.com/Connections/Connection%20Diagram%209%20Lead%202X4%20NEMA.pdf | IP55 | 7 | B
[10 empty] | BC2N2-4D | BC2N002-4D | 2 | 3600 | 145TD |  | 2 | BC2N002 | 2 | 1.5 | 3490 | 145T | 2.6 | - | 85.5 | 85.8 | 85.5 | 0.86 | 0.82 | 0.74 | 19.5 | 15.6 | 300 | 330 | J | 460 V | - | 1.25 | 60 | 2 | http://brookcromptonna.com/Drawings/W-NEMA/NEMA%20Cast%20Iron%20B35/WP-DF143,5TD.pdf | 145TD | 230/460 V | B | 3 | 3 - 60 Hz | - | 4 - 60 Hz | - | - | - | 3 | 3.3 | - | This product is not available at this time | PC2N002-4D | 2.6 | BC2N002-4D | 2.6 | - | 2.86 |  | BC2N002-4D | 19.5 | 19.5 | 15.6 | BC2N002-4D | 19.5 | 21.45 | 52 | 2 | 72 | 2 | 145T | 62052Z | 62032Z | 25 x 35 x 7 | 17 x 28 x 6 | 3600 | 145T | 2.99 | 84 | 85.5 | 85.5 | 0.91 | 0.89 | 0.82 | 22.425 | 1 | 400 V | 2840 | 3000 | 2.6 | 19.5 | 1492 | 2 / 1492 | CSA Approved Class I; Div 2; Groups A, B, C, & D, T3 | http://www.brookcromptonna.com/Connections/Connection%20Diagram%209%20Lead%202X4%20NEMA.pdf | IP55 | 7.5 | B
[10 empty] | BC4N2-4D | BC4N002-4D | 2 | 1800 | 145TD |  | 4 | BC4N002 | 2 | 1.5 | 1740 | 145T | 2.9 | - | 86.5 | 86 | 84.5 | 0.74 | 0.65 | 0.52 | 19 | 15.2 | 280 | 300 | J | 460 V | - | 1.25 | 60 | 4 | http://brookcromptonna.com/Drawings/W-NEMA/NEMA%20Cast%20Iron%20B35/WP-DF143,5TD.pdf | 145TD | 230/460 V | B | 3 | 3 - 60 Hz | - | 4 - 60 Hz | - | - | - | 2.8 | 3 | - | This product is not available at this time | PC4N002-4D | 2.9 | BC4N002-4D | 2.9 | - | 3.19 |  | BC4N002-4D | 19 | 19 | 15.2 | BC4N002-4D | 19 | 20.9 | 52 | 4 | 57 | 2 | 145T | 62052Z | 62032Z | 25 x 35 x 7 | 17 x 28 x 6 | 1800 | 145T | 3.335 | 80 | 82.5 | 82.5 | 0.82 | 0.75 | 0.63 | 21.85 | 1 | 400 V | 1390 | 1500 | 2.9 | 19 | 1492 | 2 / 1492 | CSA Approved Class I; Div 2; Groups A, B, C, & D, T3 | http://www.brookcromptonna.com/Connections/Connection%20Diagram%209%20Lead%202X4%20NEMA.pdf | IP55 | 6.5517 | B
[10 empty] | BC6N2-4D | BC6N002-4D | 2 | 1200 | 184TD |  | 6 | BC6N002 | 2 | 1.5 | 1150 | 184T | 3 | - | 88.5 | 87.1 | 86 | 0.71 | 0.76 | 0.65 | 19.8 | 15.8 | 280 | 240 | J | 460 V | - | 1.25 | 60 | 6 | http://brookcromptonna.com/Drawings/W-NEMA/NEMA%20Cast%20Iron%20B35/WP-DF182,4TD.pdf | 184TD | 230/460 V | B | 3 | 3 - 60 Hz | - | 4 - 60 Hz | - | - | - | 2.8 | 2.4 | - | This product is not available at this time | PC6N002-4D | 3 | BC6N002-4D | 3 | - | 3.3 |  | BC6N002-4D | 19.8 | 19.8 | 15.8 | BC6N002-4D | 19.8 | 21.78 | 84 | 6 | 56 | 2 | 184T | 62062Z | 62052Z | 30 x 42 x 7 | 25 x 37 x 7 | 1200 | 184T | 3.45 | 87.5 | 88 | 88.5 | 0.74 | 0.69 | 0.58 | 22.77 | 1 | 400 V | 955 | 1000 | 3 | 19.8 | 1492 | 2 / 1492 | CSA Approved Class I; Div 2; Groups A, B, C, & D, T3 | http://www.brookcromptonna.com/Connections/Connection%20Diagram%209%20Lead%202X4%20NEMA.pdf | IP55 | 6.6 | B
[10 empty] | BC2N3-4D | BC2N003-4D | 3 | 3600 | 182TD |  | 2 | BC2N003 | 3 | 2.2 | 3520 | 182T | 3.5 | - | 86.5 | 85.8 | 82.5 | 0.91 | 0.85 | 0.78 | 41.6 | 33.3 | 410 | 560 | J | 460 V | - | 1.25 | 60 | 2 | http://brookcromptonna.com/Drawings/W-NEMA/NEMA%20Cast%20Iron%20B35/WP-DF182,4TD.pdf | 182TD | 230/460 V | A | 3 | 3 - 60 Hz | - | 4 - 60 Hz | - | - | - | 4.1 | 5.6 | - | This product is not available at this time | PC2N003-4D | 3.5 | BC2N003-4D | 3.5 | - | 3.85 |  | BC2N003-4D | 41.6 | 41.6 | 33.3 | BC2N003-4D | 41.6 | 45.76 | 81 | 2 | 64 | 3 | 182T | 62062Z | 62052Z | 30 x 42 x 7 | 25 x 37 x 7 | 3600 | 182T | 4.025 | 85.5 | 87 | 87 | 0.92 | 0.91 | 0.85 | 47.84 | 1 | 400 V | 2845 | 3000 | 3.5 | 41.6 | 2238 | 3 / 2238 | CSA Approved Class I; Div 2; Groups A, B, C, & D, T3 | http://www.brookcromptonna.com/Connections/Connection%20Diagram%209%20Lead%202X4%20NEMA.pdf | IP55 | 11.8857 | A
[10 empty] | BC4N3-4D | BC4N003-4D | 3 | 1800 | 182TD |  | 4 | BC4N003 | 3 | 2.2 | 1760 | 182T | 3.9 | - | 89.5 | 89 | 86.5 | 0.79 | 0.71 | 0.57 | 29.2 | 23.4 | 250 | 300 | N | 460 V | - | 1.25 | 60 | 4 | http://brookcromptonna.com/Drawings/W-NEMA/NEMA%20Cast%20Iron%20B35/WP-DF182,4TD.pdf | 182TD | 230/460 V | B | 3 | 3 - 60 Hz | - | 4 - 60 Hz | - | - | - | 2.5 | 3 | - | This product is not available at this time | PC4N003-4D | 3.9 | BC4N003-4D | 3.9 | - | 4.29 |  | BC4N003-4D | 29.2 | 29.2 | 23.4 | BC4N003-4D | 29.2 | 32.12 | 81 | 4 | 58 | 3 | 182T | 62062Z | 62052Z | 30 x 42 x 7 | 25 x 37 x 7 | 1800 | 182T | 4.485 | 86.5 | 87.5 | 87 | 0.86 | 0.82 | 0.73 | 33.58 | 1 | 400 V | 1440 | 1500 | 3.9 | 29.2 | 2238 | 3 / 2238 | CSA Approved Class I; Div 2; Groups A, B, C, & D, T3 | http://www.brookcromptonna.com/Connections/Connection%20Diagram%209%20Lead%202X4%20NEMA.pdf | IP55 | 7.4872 | B
[10 empty] | BC6N3-4D | BC6N003-4D | 3 | 1200 | 213TD |  | 6 | BC6N003 | 3 | 2.2 | 1170 | 213T | 4.2 | - | 89.5 | 89.5 | 88.2 | 0.74 | 0.74 | 0.61 | 26.9 | 21.8 | 310 | 230 | J | 460 V | - | 1.25 | 60 | 6 | http://brookcromptonna.com/Drawings/W-NEMA/NEMA%20Cast%20Iron%20B35/WP-DF213,5TD.pdf | 213TD | 230/460 V | B | 3 | 3 - 60 Hz | - | 4 - 60 Hz | - | - | - | 3.1 | 2.3 | - | This product is not available at this time | PC6N003-4D | 4.2 | BC6N003-4D | 4.2 | - | 4.62 |  | BC6N003-4D | 26.9 | 26.9 | 21.8 | BC6N003-4D | 26.9 | 29.59 | 148 | 6 | 56 | 3 | 213T | 62082Z | 63052Z | 40 x 52 x 7 | 25 x 37 x 7 | 1200 | 213T | 4.83 | 86.5 | 87 | 85.5 | 0.8 | 0.75 | 0.65 | 30.935 | 1 | 400 V | 960 | 1000 | 4.2 | 26.9 | 2238 | 3 / 2238 | CSA Approved Class I; Div 2; Groups A, B, C, & D, T3 | http://www.brookcromptonna.com/Connections/Connection%20Diagram%209%20Lead%202X4%20NEMA.pdf | IP55 | 6.4048 | B
[10 empty] | BC2N5-4D | BC2N005-4D | 5 | 3600 | 184TD |  | 2 | BC2N005 | 5 |  | 3510 | 184T | 5.9 | - | 88.5 | 88.3 | 87.5 | 0.92 | 0.88 | 0.82 | 61.5 | 49.2 | 380 | 250 | H | 460 V | - | 1.25 | 60 | 2 | http://brookcromptonna.com/Drawings/W-NEMA/NEMA%20Cast%20Iron%20B35/WP-DF182,4TD.pdf | 184TD | 230/460 V | A | 3 | 3 - 60 Hz | - | 4 - 60 Hz | - | - | - | 3.8 | 2.5 | - | This product is not available at this time | PC2N005-4D | 5.9 | BC2N005-4D | 5.9 | - | 6.49 |  | BC2N005-4D | 61.5 | 61.5 | 49.2 | BC2N005-4D | 61.5 | 67.65 | 84 | 2 | 64 | 5 | 184T | 62062Z | 62052Z | 30 x 42 x 7 | 25 x 37 x 7 | 3600 | 184T | 6.785 | 85.5 | 88 | 88.5 | 0.93 | 0.92 | 0.89 | 70.725 | 1 | 400 V | 2815 | 3000 | 5.9 | 61.5 | 3730 | 5 / 3730 | CSA Approved Class I; Div 2; Groups A, B, C, & D, T3 | http://www.brookcromptonna.com/Connections/Connection%20Diagram%209%20Lead%202X4%20NEMA.pdf | IP55 | 10.4237 | A
[10 empty] | BC4N5-4D | BC4N005-4D | 5 | 1800 | 184TD |  | 4 | BC4N005 | 5 |  | 1745 | 184T | 6.2 | - | 89.5 | 89.5 | 89 | 0.83 | 0.76 | 0.64 | 44 | 35.2 | 210 | 250 | H | 460 V | - | 1.25 | 60 | 4 | http://brookcromptonna.com/Drawings/W-NEMA/NEMA%20Cast%20Iron%20B35/WP-DF182,4TD.pdf | 184TD | 230/460 V | B | 3 | 3 - 60 Hz | - | 4 - 60 Hz | - | - | - | 2.1 | 2.5 | - | This product is not available at this time | PC4N005-4D | 6.2 | BC4N005-4D | 6.2 | - | 6.82 |  | BC4N005-4D | 44 | 44 | 35.2 | BC4N005-4D | 44 | 48.4 | 84 | 4 | 58 | 5 | 184T | 62062Z | 62052Z | 30 x 42 x 7 | 25 x 37 x 7 | 1800 | 184T | 7.13 | 85.5 | 88 | 89.5 | 0.89 | 0.88 | 0.84 | 50.6 | 1 | 400 V | 1415 | 1500 | 6.2 | 44 | 3730 | 5 / 3730 | CSA Approved Class I; Div 2; Groups A, B, C, & D, T3 | http://www.brookcromptonna.com/Connections/Connection%20Diagram%209%20Lead%202X4%20NEMA.pdf | IP55 | 7.0968 | B
[10 empty] | BC6N5-4D | BC6N005-4D | 5 | 1200 | 215TD |  | 6 | BC6N005 | 5 |  | 1165 | 215T | 7.1 | - | 89.5 | 90.1 | 89.3 | 0.74 | 0.75 | 0.64 | 44.7 | 35.9 | 230 | 220 | J | 460 V | - | 1.25 | 60 | 6 | http://brookcromptonna.com/Drawings/W-NEMA/NEMA%20Cast%20Iron%20B35/WP-DF213,5TD.pdf | 215TD | 230/460 V | B | 3 | 3 - 60 Hz | - | 4 - 60 Hz | - | - | - | 2.3 | 2.2 | - | This product is not available at this time | PC6N005-4D | 7.1 | BC6N005-4D | 7.1 | - | 7.81 |  | BC6N005-4D | 44.7 | 44.7 | 35.9 | BC6N005-4D | 44.7 | 49.17 | 194 | 6 | 56 | 5 | 215T | 62082Z | 63052Z | 40 x 52 x 7 | 25 x 37 x 7 | 1200 | 215T | 8.165 | 86.5 | 87.5 | 87 | 0.81 | 0.78 | 0.69 | 51.405 | 1 | 400 V | 955 | 1000 | 7.1 | 44.7 | 3730 | 5 / 3730 | CSA Approved Class I; Div 2; Groups A, B, C, & D, T3 | http://www.brookcromptonna.com/Connections/Connection%20Diagram%209%20Lead%202X4%20NEMA.pdf | IP55 | 6.2958 | B
[10 empty] | BC2N7.5-4D | BC2N7.5-4D | 7.5 | 3600 | 213TD |  | 2 | BC2N7.5 | 7.5 | 5.5 | 3520 | 213T | 8.4 | - | 89.5 | 89.8 | 89.7 | 0.92 | 0.89 | 0.82 | 81 | 64.8 | 330 | 480 | K | 460 V | - | 1.25 | 60 | 2 | http://brookcromptonna.com/Drawings/W-NEMA/NEMA%20Cast%20Iron%20B35/WP-DF213,5TD.pdf | 213TD | 230/460 V | A | 3 | 3 - 60 Hz | - | 4 - 60 Hz | - | - | - | 3.3 | 4.8 | - | This product is not available at this time | PC2N7.5-4D | 8.4 | BC2N7.5-4D | 8.4 | - | 9.24 |  | BC2N7.5-4D | 81 | 81 | 64.8 | BC2N7.5-4D | 81 | 89.1 | 148 | 2 | 60 | 7.5 | 213T | 62082Z | 63052Z | 40 x 52 x 7 | 25 x 37 x 7 | 3600 | 213T | 9.66 | 88.5 | 89.5 | 89.5 | 0.9 | 0.89 | 0.85 | 93.15 | 1 | 400 V | 2870 | 3000 | 8.4 | 81 | 5595 | 7.5 / 5595 | CSA Approved Class I; Div 2; Groups A, B, C, & D, T3 | http://www.brookcromptonna.com/Connections/Connection%20Diagram%209%20Lead%202X4%20NEMA.pdf | IP55 | 9.6429 | A
[10 empty] | BC4N7.5-4D | BC4N7.5-4D | 7.5 | 1800 | 213TD |  | 4 | BC4N7.5 | 7.5 | 5.5 | 1760 | 213T | 9.8 | - | 91.7 | 91.7 | 90 | 0.77 | 0.7 | 0.59 | 82 | 65.6 | 380 | 290 | K | 460 V | - | 1.25 | 60 | 4 | http://brookcromptonna.com/Drawings/W-NEMA/NEMA%20Cast%20Iron%20B35/WP-DF213,5TD.pdf | 213TD | 230/460 V | A | 3 | 3 - 60 Hz | - | 4 - 60 Hz | - | - | - | 3.8 | 2.9 | - | This product is not available at this time | PC4N7.5-4D | 9.8 | BC4N7.5-4D | 9.8 | - | 10.78 |  | BC4N7.5-4D | 82 | 82 | 65.6 | BC4N7.5-4D | 82 | 90.2 | 148 | 4 | 58 | 7.5 | 213T | 62082Z | 63052Z | 40 x 52 x 7 | 25 x 37 x 7 | 1800 | 213T | 11.27 | 87.5 | 89 | 90 | 0.86 | 0.83 | 0.75 | 94.3 | 1 | 400 V | 1430 | 1500 | 9.8 | 82 | 5595 | 7.5 / 5595 | CSA Approved Class I; Div 2; Groups A, B, C, & D, T3 | http://www.brookcromptonna.com/Connections/Connection%20Diagram%209%20Lead%202X4%20NEMA.pdf | IP55 | 8.3673 | A
[10 empty] | BC6N7.5-4D | BC6N7.5-4D | 7.5 | 1200 | 254TD |  | 6 | BC6N7.5 | 7.5 | 5.5 | 1170 | 254T | 10.6 | - | 91 | 90 | 91.4 | 0.73 | 0.81 | 0.71 | 65.7 | 52.7 | 240 | 210 | H | 460 V | - | 1.25 | 60 | 6 | http://brookcromptonna.com/Drawings/W-NEMA/NEMA%20Cast%20Iron%20B35/WP-DF254,6TD.pdf | 254TD | 230/460 V | B | 3 | 3 - 60 Hz | - | 4 - 60 Hz | - | - | - | 2.4 | 2.1 | - | This product is not available at this time | PC6N7.5-4D | 10.6 | BC6N7.5-4D | 10.6 | - | 11.66 |  | BC6N7.5-4D | 65.7 | 65.7 | 52.7 | BC6N7.5-4D | 65.7 | 72.27 | 304 | 6 | 56 | 7.5 | 254T | 63092Z | 63072Z | 45 x 60 x 8 | 35 x 47 x 7 | 1200 | 254T | 12.19 | 88.5 | 90 | 90.5 | 0.84 | 0.8 | 0.71 | 75.555 | 1 | 400 V | 960 | 1000 | 10.6 | 65.7 | 5595 | 7.5 / 5595 | CSA Approved Class I; Div 2; Groups A, B, C, & D, T3 | http://www.brookcromptonna.com/Connections/Connection%20Diagram%2012%20Lead%202X4%20NEMA.pdf | IP55 | 6.1981 | B
[10 empty] | BC2N10-4D | BC2N010-4D | 10 | 3600 | 215TD |  | 2 | BC2N010 | 10 | 7.5 | 3515 | 215T | 11.6 | - | 90.2 | 91 | 90.2 | 0.9 | 0.89 | 0.79 | 90 | 72 | 240 | 500 | J | 460 V | - | 1.25 | 60 | 2 | http://brookcromptonna.com/Drawings/W-NEMA/NEMA%20Cast%20Iron%20B35/WP-DF213,5TD.pdf | 215TD | 230/460 V | B | 3 | 3 - 60 Hz | - | 4 - 60 Hz | - | - | - | 2.4 | 5 | - | This product is not available at this time | PC2N010-4D | 11.6 | BC2N010-4D | 11.6 | - | 12.76 |  | BC2N010-4D | 90 | 90 | 72 | BC2N010-4D | 90 | 99 | 194 | 2 | 60 | 10 | 215T | 62082Z | 63052Z | 40 x 52 x 7 | 25 x 37 x 7 | 3600 | 215T | 13.34 | 88.5 | 90.5 | 91 | 0.91 | 0.93 | 0.93 | 103.5 | 1 | 400 V | 2860 | 3000 | 11.6 | 90 | 7460 | 10 / 7460 | CSA Approved Class I; Div 2; Groups A, B, C, & D, T3 | http://www.brookcromptonna.com/Connections/Connection%20Diagram%209%20Lead%202X4%20NEMA.pdf | IP55 | 7.7586 | B
[10 empty] | BC4N10-4D | BC4N010-4D | 10 | 1800 | 215TD |  | 4 | BC4N010 | 10 | 7.5 | 1750 | 215T | 13.2 | - | 91.7 | 91.8 | 90.7 | 0.78 | 0.75 | 0.65 | 92 | 73.6 | 270 | 380 | J | 460 V | - | 1.25 | 60 | 4 | http://brookcromptonna.com/Drawings/W-NEMA/NEMA%20Cast%20Iron%20B35/WP-DF213,5TD.pdf | 215TD | 230/460 V | B | 3 | 3 - 60 Hz | - | 4 - 60 Hz | - | - | - | 2.7 | 3.8 | - | This product is not available at this time | PC4N010-4D | 13.2 | BC4N010-4D | 13.2 | - | 14.52 |  | BC4N010-4D | 92 | 92 | 73.6 | BC4N010-4D | 92 | 101.2 | 194 | 4 | 58 | 10 | 215T | 62082Z | 63052Z | 40 x 52 x 7 | 25 x 37 x 7 | 1800 | 215T | 15.18 | 87.5 | 89.5 | 89.5 | 0.89 | 0.87 | 0.81 | 105.8 | 1 | 400 V | 1425 | 1500 | 13.2 | 92 | 7460 | 10 / 7460 | CSA Approved Class I; Div 2; Groups A, B, C, & D, T3 | http://www.brookcromptonna.com/Connections/Connection%20Diagram%209%20Lead%202X4%20NEMA.pdf | IP55 | 6.9697 | B
[10 empty] | BC6N10-4D | BC6N010-4D | 10 | 1200 | 256TD |  | 6 | BC6N010 | 10 | 7.5 | 1170 | 256T | 13.7 | - | 91 | 92.3 | 92 | 0.75 | 0.83 | 0.75 | 93.2 | 74.8 | 270 | 200 | J | 460 V | - | 1.25 | 60 | 6 | http://brookcromptonna.com/Drawings/W-NEMA/NEMA%20Cast%20Iron%20B35/WP-DF254,6TD.pdf | 256TD | 230/460 V | B | 3 | 3 - 60 Hz | - | 4 - 60 Hz | - | - | - | 2.7 | 2 | - | This product is not available at this time | PC6N010-4D | 13.7 | BC6N010-4D | 13.7 | - | 15.07 |  | BC6N010-4D | 93.2 | 93.2 | 74.8 | BC6N010-4D | 93.2 | 102.52 | 350 | 6 | 56 | 10 | 256T | 63092Z | 63072Z | 45 x 60 x 8 | 35 x 47 x 7 | 1200 | 256T | 15.755 | 90.2 | 91 | 91 | 0.84 | 0.81 | 0.72 | 107.18 | 1 | 400 V | 965 | 1000 | 13.7 | 93.2 | 7460 | 10 / 7460 | CSA Approved Class I; Div 2; Groups A, B, C, & D, T3 | http://www.brookcromptonna.com/Connections/Connection%20Diagram%2012%20Lead%202X4%20NEMA.pdf | IP55 | 6.8029 | B
[10 empty] | BC2N15-4D | BC2N015-4D | 15 | 3600 | 254TD |  | 2 | BC2N015 | 15 | 11 | 3540 | 254T | 17 | - | 91 | 91.3 | 91 | 0.89 | 0.87 | 0.83 | 109 | 87.2 | 200 | 340 | G | 460 V | - | 1.25 | 60 | 2 | http://brookcromptonna.com/Drawings/W-NEMA/NEMA%20Cast%20Iron%20B35/WP-DF254,6TD.pdf | 254TD | 230/460 V | B | 3 | 3 - 60 Hz | - | 4 - 60 Hz | - | - | - | 2 | 3.4 | - | This product is not available at this time | PC2N015-4D | 17 | BC2N015-4D | 17 | - | 18.7 |  | BC2N015-4D | 109 | 109 | 87.2 | BC2N015-4D | 109 | 119.9 | 304 | 2 | 65 | 15 | 254T | 63092Z | 63072Z | 45 x 60 x 8 | 35 x 47 x 7 | 3600 | 254T | 19.55 | 88.5 | 89.5 | 90.5 | 0.91 | 0.89 | 0.87 | 125.35 | 1 | 400 V | 2905 | 3000 | 17 | 109 | 11190 | 15 / 11190 | CSA Approved Class I; Div 2; Groups A, B, C, & D, T3 | http://www.brookcromptonna.com/Connections/Connection%20Diagram%2012%20Lead%202X4%20NEMA.pdf | IP55 | 6.4118 | B
[10 empty] | BC4N15-4D | BC4N015-4D | 15 | 1800 | 254TD |  | 4 | BC4N015 | 15 | 11 | 1765 | 254T | 17.8 | - | 92.4 | 92.2 | 91 | 0.84 | 0.8 | 0.71 | 121 | 96.8 | 210 | 240 | H | 460 V | - | 1.25 | 60 | 4 | http://brookcromptonna.com/Drawings/W-NEMA/NEMA%20Cast%20Iron%20B35/WP-DF254,6TD.pdf | 254TD | 230/460 V | B | 3 | 3 - 60 Hz | - | 4 - 60 Hz | - | - | - | 2.1 | 2.4 | - | This product is not available at this time | PC4N015-4D | 17.8 | BC4N015-4D | 17.8 | - | 19.58 |  | BC4N015-4D | 121 | 121 | 96.8 | BC4N015-4D | 121 | 133.1 | 304 | 4 | 56 | 15 | 254T | 63092Z | 63072Z | 45 x 60 x 8 | 35 x 47 x 7 | 1800 | 254T | 20.47 | 90.2 | 91.5 | 92 | 0.86 | 0.84 | 0.79 | 139.15 | 1 | 400 V | 1450 | 1500 | 17.8 | 121 | 11190 | 15 / 11190 | CSA Approved Class I; Div 2; Groups A, B, C, & D, T3 | http://www.brookcromptonna.com/Connections/Connection%20Diagram%2012%20Lead%202X4%20NEMA.pdf | IP55 | 6.7978 | B
[10 empty] | BC6N15-4D | BC6N015-4D | 15 | 1200 | 284TD |  | 6 | BC6N015 | 15 | 11 | 1175 | 284T | 19.3 | - | 91.7 | 92.6 | 91.8 | 0.8 | 0.86 | 0.78 | 135.1 | 107.8 | 350 | 250 | J | 460 V | - | 1.25 | 60 | 6 | http://brookcromptonna.com/Drawings/W-NEMA/NEMA%20Cast%20Iron%20B35/WP-DF284,6TD.pdf | 284TD | 230/460 V | B | 3 | 3 - 60 Hz | - | 4 - 60 Hz | - | - | - | 3.5 | 2.5 | - | This product is not available at this time | PC6N015-4D | 19.3 | BC6N015-4D | 19.3 | - | 21.23 |  | BC6N015-4D | 135.1 | 135.1 | 107.8 | BC6N015-4D | 135.1 | 148.61 | 450 | 6 | 58 | 15 | 284T | 63102Z | 63082Z | 50 x 65 x 8 | 40 x 52 x 7 | 1200 | 284T | 22.195 | 89.5 | 90.5 | 91.5 | 0.85 | 0.84 | 0.77 | 155.365 | 1 | 400 V | 965 | 1000 | 19.3 | 135.1 | 11190 | 15 / 11190 | CSA Approved Class I; Div 2; Groups A, B, C, & D, T3 | http://www.brookcromptonna.com/Connections/Connection%20Diagram%2012%20Lead%202X4%20NEMA.pdf | IP55 | 7 | B
[10 empty] | BC2N20-4D | BC2N020-4D | 20 | 3600 | 256TD |  | 2 | BC2N020 | 20 | 15 | 3515 | 256T | 22.2 | - | 91 | 91.5 | 91 | 0.93 | 0.91 | 0.89 | 133 | 106.4 | 160 | 340 | F | 460 V | - | 1.25 | 60 | 2 | http://brookcromptonna.com/Drawings/W-NEMA/NEMA%20Cast%20Iron%20B35/WP-DF254,6TD.pdf | 256TD | 230/460 V | B | 3 | 3 - 60 Hz | - | 4 - 60 Hz | - | - | - | 1.6 | 3.4 | - | This product is not available at this time | PC2N020-4D | 22.2 | BC2N020-4D | 22.2 | - | 24.42 |  | BC2N020-4D | 133 | 133 | 106.4 | BC2N020-4D | 133 | 146.3 | 350 | 2 | 65 | 20 | 256T | 63092Z | 63072Z | 45 x 60 x 8 | 35 x 47 x 7 | 3600 | 256T | 25.53 | 89.5 | 91 | 92 | 0.92 | 0.92 | 0.9 | 152.95 | 1 | 400 V | 2890 | 3000 | 22.2 | 133 | 14920 | 20 / 14920 | CSA Approved Class I; Div 2; Groups A, B, C, & D, T3 | http://www.brookcromptonna.com/Connections/Connection%20Diagram%2012%20Lead%202X4%20NEMA.pdf | IP55 | 5.991 | B
[10 empty] | BC4N20-4D | BC4N020-4D | 20 | 1800 | 256TD |  | 4 | BC4N020 | 20 | 15 | 1765 | 256T | 23.3 | - | 93 | 93.5 | 93 | 0.87 | 0.84 | 0.77 | 152 | 121.6 | 210 | 250 | H | 460 V | - | 1.25 | 60 | 4 | http://brookcromptonna.com/Drawings/W-NEMA/NEMA%20Cast%20Iron%20B35/WP-DF254,6TD.pdf | 256TD | 230/460 V | B | 3 | 3 - 60 Hz | - | 4 - 60 Hz | - | - | - | 2.1 | 2.5 | - | This product is not available at this time | PC4N020-4D | 23.3 | BC4N020-4D | 23.3 | - | 25.63 |  | BC4N020-4D | 152 | 152 | 121.6 | BC4N020-4D | 152 | 167.2 | 350 | 4 | 56 | 20 | 256T | 63092Z | 63072Z | 45 x 60 x 8 | 35 x 47 x 7 | 1800 | 256T | 26.795 | 90.2 | 91.5 | 92.5 | 0.89 | 0.88 | 0.83 | 174.8 | 1 | 400 V | 1450 | 1500 | 23.3 | 152 | 14920 | 20 / 14920 | CSA Approved Class I; Div 2; Groups A, B, C, & D, T3 | http://www.brookcromptonna.com/Connections/Connection%20Diagram%2012%20Lead%202X4%20NEMA.pdf | IP55 | 6.5236 | B
[10 empty] | BC6N20-4D | BC6N020-4D | 20 | 1200 | 286TD |  | 6 | BC6N020 | 20 | 15 | 1175 | 286T | 25.7 | - | 91.7 | 93.2 | 92.6 | 0.8 | 0.87 | 0.79 | 187.6 | 150.4 | 340 | 230 | J | 460 V | - | 1.25 | 60 | 6 | http://brookcromptonna.com/Drawings/W-NEMA/NEMA%20Cast%20Iron%20B35/WP-DF284,6TD.pdf | 286TD | 230/460 V | B | 3 | 3 - 60 Hz | - | 4 - 60 Hz | - | - | - | 3.4 | 2.3 | - | This product is not available at this time | PC6N020-4D | 25.7 | BC6N020-4D | 25.7 | - | 28.27 |  | BC6N020-4D | 187.6 | 187.6 | 150.4 | BC6N020-4D | 187.6 | 206.36 | 491 | 6 | 58 | 20 | 286T | 63102Z | 63082Z | 50 x 65 x 8 | 40 x 52 x 7 | 1200 | 286T | 29.555 | 88.5 | 90.5 | 91.5 | 0.85 | 0.85 | 0.8 | 215.74 | 1 | 400 V | 960 | 1000 | 25.7 | 187.6 | 14920 | 20 / 14920 | CSA Approved Class I; Div 2; Groups A, B, C, & D, T3 | http://www.brookcromptonna.com/Connections/Connection%20Diagram%2012%20Lead%202X4%20NEMA.pdf | IP55 | 7.2996 | B
[10 empty] | BC2N25-4D | BC2N025-4D | 25 | 3600 | 284TSD |  | 2 | BC2N025 | 25 | 18.5 | 3525 | 284TS | 27.2 | - | 91.7 | 92.5 | 91.9 | 0.93 | 0.92 | 0.88 | 170 | 136 | 150 | 200 | F | 460 V | - | 1.25 | 60 | 2 | http://brookcromptonna.com/Drawings/W-NEMA/NEMA%20Cast%20Iron%20B35/WP-DF284,6TSD.pdf | 284TSD | 230/460 V | B | 3 | 3 - 60 Hz | - | 4 - 60 Hz | - | - | - | 1.5 | 2 | - | This product is not available at this time | PC2N025-4D | 27.2 | BC2N025-4D | 27.2 | - | 29.92 |  | BC2N025-4D | 170 | 170 | 136 | BC2N025-4D | 170 | 187 | 450 | 2 | 0 | 25 | 284T | 63102Z | 63082Z | 50 x 65 x 8 | 40 x 52 x 7 | 3600 | 284TS | 31.28 | 90.2 | 91 | 90.2 | 0.9 | 0.9 | 0.89 | 195.5 | 1 | 400 V | 2925 | 3000 | 27.2 | 170 | 18650 | 25 / 18650 | CSA Approved Class I; Div 2; Groups A, B, C, & D, T3 | http://www.brookcromptonna.com/Connections/Connection%20Diagram%2012%20Lead%202X4%20NEMA.pdf | IP55 | 6.25 | B
[10 empty] | BC4N25-4D | BC4N025-4D | 25 | 1800 | 284TD |  | 4 | BC4N025 | 25 | 18.5 | 1770 | 284T | 27.9 | - | 93.6 | 94 | 93.7 | 0.89 | 0.87 | 0.8 | 173 | 138.4 | 180 | 260 | F | 460 V | - | 1.25 | 60 | 4 | http://brookcromptonna.com/Drawings/W-NEMA/NEMA%20Cast%20Iron%20B35/WP-DF284,6TD.pdf | 284TD | 230/460 V | B | 3 | 3 - 60 Hz | - | 4 - 60 Hz | - | - | - | 1.8 | 2.6 | - | This product is not available at this time | PC4N025-4D | 27.9 | BC4N025-4D | 27.9 | - | 30.69 |  | BC4N025-4D | 173 | 173 | 138.4 | BC4N025-4D | 173 | 190.3 | 450 | 4 | 60 | 25 | 284T | 63102Z | 63082Z | 50 x 65 x 8 | 40 x 52 x 7 | 1800 | 284T | 32.085 | 91.7 | 92.5 | 93 | 0.9 | 0.9 | 0.88 | 198.95 | 1 | 400 V | 1455 | 1500 | 27.9 | 173 | 18650 | 25 / 18650 | CSA Approved Class I; Div 2; Groups A, B, C, & D, T3 | http://www.brookcromptonna.com/Connections/Connection%20Diagram%2012%20Lead%202X4%20NEMA.pdf | IP55 | 6.2007 | B
[10 empty] | BC6N25-4D | BC6N025-4D | 25 | 1200 | 324TD |  | 6 | BC6N025 | 25 | 18.5 | 1180 | 324T | 31.9 | - | 93 | 93.2 | 92.5 | 0.79 | 0.84 | 0.74 | 248.8 | 198.9 | 250 | 210 | J | 460 V | - | 1.25 | 60 | 6 | http://brookcromptonna.com/Drawings/W-NEMA/NEMA%20Cast%20Iron%20B35/WP-DF324TD.pdf | 324TD | 230/460 V | B | 3 | 3 - 60 Hz | - | 4 - 60 Hz | - | - | - | 2.5 | 2.1 | - | This product is not available at this time | PC6N025-4D | 31.9 | BC6N025-4D | 31.9 | - | 35.09 |  | BC6N025-4D | 248.8 | 248.8 | 198.9 | BC6N025-4D | 248.8 | 273.68 | 602 | 6 | 67 | 25 | 324T | 6312 | 6312 | 60 x 80 x 8 | 60 x 80 x 8 | 1200 | 324T | 36.685 | 90.2 | 91.5 | 92.5 | 0.83 | 0.83 | 0.78 | 286.12 | 1 | 400 V | 965 | 1000 | 31.9 | 248.8 | 18650 | 25 / 18650 | CSA Approved Class I; Div 2; Groups A, B, C, & D, T3 | http://www.brookcromptonna.com/Connections/Connection%20Diagram%2012%20Lead%202X4%20NEMA.pdf | IP55 | 7.7994 | B
[10 empty] | BC2N30-4D | BC2N030-4D | 30 | 3600 | 286TSD |  | 2 | BC2N030 | 30 | 22 | 3525 | 286TS | 32.4 | - | 91.7 | 92 | 91.7 | 0.93 | 0.88 | 0.85 | 185 | 148 | 150 | 200 | E | 460 V | - | 1.25 | 60 | 2 | http://brookcromptonna.com/Drawings/W-NEMA/NEMA%20Cast%20Iron%20B35/WP-DF284,6TSD.pdf | 286TSD | 230/460 V | B | 3 | 3 - 60 Hz | - | 4 - 60 Hz | - | - | - | 1.5 | 2 | - | This product is not available at this time | PC2N030-4D | 32.4 | BC2N030-4D | 32.4 | - | 35.64 |  | BC2N030-4D | 185 | 185 | 148 | BC2N030-4D | 185 | 203.5 | 491 | 2 | 65 | 30 | 286T | 63102Z | 63082Z | 50 x 65 x 8 | 40 x 52 x 7 | 3600 | 286TS | 37.26 | 91 | 91.7 | 91 | 0.91 | 0.9 | 0.9 | 212.75 | 1 | 400 V | 2925 | 3000 | 32.4 | 185 | 22380 | 30 / 22380 | CSA Approved Class I; Div 2; Groups A, B, C, & D, T3 | http://www.brookcromptonna.com/Connections/Connection%20Diagram%2012%20Lead%202X4%20NEMA.pdf | IP55 | 5.7099 | B
[10 empty] | BC4N30-4D | BC4N030-4D | 30 | 1800 | 286TD |  | 4 | BC4N030 | 30 | 22 | 1770 | 286T | 33.9 | - | 93.6 | 94 | 93.8 | 0.87 | 0.85 | 0.78 | 207 | 165.6 | 190 | 270 | F | 460 V | - | 1.25 | 60 | 4 | http://brookcromptonna.com/Drawings/W-NEMA/NEMA%20Cast%20Iron%20B35/WP-DF284,6TD.pdf | 286TD | 230/460 V | B | 3 | 3 - 60 Hz | - | 4 - 60 Hz | - | - | - | 1.9 | 2.7 | - | This product is not available at this time | PC4N030-4D | 33.9 | BC4N030-4D | 33.9 | - | 37.29 |  | BC4N030-4D | 207 | 207 | 165.6 | BC4N030-4D | 207 | 227.7 | 491 | 4 | 60 | 30 | 286T | 63102Z | 63082Z | 50 x 65 x 8 | 40 x 52 x 7 | 1800 | 286T | 38.985 | 91 | 92.5 | 93 | 0.9 | 0.91 | 0.89 | 238.05 | 1 | 400 V | 1445 | 1500 | 33.9 | 207 | 22380 | 30 / 22380 | CSA Approved Class I; Div 2; Groups A, B, C, & D, T3 | http://www.brookcromptonna.com/Connections/Connection%20Diagram%2012%20Lead%202X4%20NEMA.pdf | IP55 | 6.1062 | B
[10 empty] | BC6N30-4D | BC6N030-4D | 30 | 1200 | 326TD |  | 6 | BC6N030 | 30 | 22 | 1180 | 326T | 38 | - | 93 | 93.8 | 93.2 | 0.79 | 0.86 | 0.77 | 296.4 | 237.1 | 280 | 200 | J | 460 V | - | 1.25 | 60 | 6 | http://brookcromptonna.com/Drawings/W-NEMA/NEMA%20Cast%20Iron%20B35/WP-DF326TD.pdf | 326TD | 230/460 V | B | 3 | 3 - 60 Hz | - | 4 - 60 Hz | - | - | - | 2.8 | 2 | - | This product is not available at this time | PC6N030-4D | 38 | BC6N030-4D | 38 | - | 41.8 |  | BC6N030-4D | 296.4 | 296.4 | 237.1 | BC6N030-4D | 296.4 | 326.04 | 660 | 6 | 67 | 30 | 326T | 6313 | 6313 | 65 x 90 x 10 | 65 x 90 x 10 | 1200 | 326T | 43.7 | 90.2 | 92 | 93 | 0.84 | 0.83 | 0.79 | 340.86 | 1 | 400 V | 965 | 1000 | 38 | 296.4 | 22380 | 30 / 22380 | CSA Approved Class I; Div 2; Groups A, B, C, & D, T3 | http://www.brookcromptonna.com/Connections/Connection%20Diagram%2012%20Lead%202X4%20NEMA.pdf | IP55 | 7.8 | B
[10 empty] | BC2N40-4D | BC2N040-4D | 40 | 3600 | 324TSD |  | 2 | BC2N040 | 40 | 30 | 3525 | 326TS | 46 | - | 93 | 93 | 92 | 0.88 | 0.86 | 0.81 | 290 | 232 | 180 | 260 | G | 460 V | - | 1.25 | 60 | 2 | http://brookcromptonna.com/Drawings/W-NEMA/NEMA%20Cast%20Iron%20B35/WP-DF324TSD.pdf | 324TSD | 230/460 V | B | 3 | 3 - 60 Hz | - | 4 - 60 Hz | - | - | - | 1.8 | 2.6 | - | This product is not available at this time | PC2N040-4D | 46 | BC2N040-4D | 46 | - | 50.6 |  | BC2N040-4D | 290 | 290 | 232 | BC2N040-4D | 290 | 319 | 602 | 2 | 77 | 40 | 324T | 6312 | 6312 | 60 x 80 x 8 | 60 x 80 x 8 | 3600 | 326TS | 52.9 | 91.7 | 92.4 | 91.7 | 0.89 | 0.89 | 0.88 | 333.5 | 1 | 400 V | 2935 | 3000 | 46 | 290 | 29840 | 40 / 29840 | CSA Approved Class I; Div 2; Groups A, B, C, & D, T3 | http://www.brookcromptonna.com/Connections/Connection%20Diagram%2012%20Lead%202X4%20NEMA.pdf | IP55 | 6.3043 | B
[10 empty] | BC4N40-4D | BC4N040-4D | 40 | 1800 | 324TD |  | 4 | BC4N040 | 40 | 30 | 1765 | 324T | 45 | - | 94.1 | 94 | 93 | 0.89 | 0.85 | 0.78 | 290 | 232 | 170 | 280 | G | 460 V | - | 1.25 | 60 | 4 | http://brookcromptonna.com/Drawings/W-NEMA/NEMA%20Cast%20Iron%20B35/WP-DF324TD.pdf | 324TD | 230/460 V | B | 3 | 3 - 60 Hz | - | 4 - 60 Hz | - | - | - | 1.7 | 2.8 | - | This product is not available at this time | PC4N040-4D | 45 | BC4N040-4D | 45 | - | 49.5 |  | BC4N040-4D | 290 | 290 | 232 | BC4N040-4D | 290 | 319 | 602 | 4 | 70 | 40 | 324T | 6312 | 6312 | 60 x 80 x 8 | 60 x 80 x 8 | 1800 | 324T | 51.75 | 92.4 | 93.5 | 94 | 0.89 | 0.89 | 0.87 | 333.5 | 1 | 400 V | 1460 | 1500 | 45 | 290 | 29840 | 40 / 29840 | CSA Approved Class I; Div 2; Groups A, B, C, & D, T3 | http://www.brookcromptonna.com/Connections/Connection%20Diagram%2012%20Lead%202X4%20NEMA.pdf | IP55 | 6.4444 | B
[10 empty] | BC6N40-4D | BC6N040-4D | 40 | 1200 | 364TD |  | 6 | BC6N040 | 40 | 30 | 1180 | 364T | 46.8 | - | 94.1 | 93.9 | 93.4 | 0.84 | 0.8 | 0.69 | 304.2 | 243.1 | 220 | 200 | G | 460 V | - | 1.25 | 60 | 6 | http://brookcromptonna.com/Drawings/W-NEMA/NEMA%20Cast%20Iron%20B35/WP-DF364TD.pdf | 364TD | 230/460 V | B | 3 | 3 - 60 Hz | - | 4 - 60 Hz | - | - | - | 2.2 | 2 | - | This product is not available at this time | PC6N040-4D | 46.8 | BC6N040-4D | 46.8 | - | 51.48 |  | BC6N040-4D | 304.2 | 304.2 | 243.1 | BC6N040-4D | 304.2 | 334.62 | 729 | 6 | 68 | 40 | 364T | 6314 | 6314 | 70 x 90 x 10 | 70 x 90 x 10 | 1200 | 364T | 53.82 | 92.4 | 93.5 | 93.5 | 0.87 | 0.86 | 0.82 | 349.83 | 1 | 400 V | 975 | 1000 | 46.8 | 304.2 | 29840 | 40 / 29840 | CSA Approved Class I; Div 2; Groups A, B, C, & D, T3 | http://www.brookcromptonna.com/Connections/Connection%20Diagram%2012%20Lead%202X4%20NEMA.pdf | IP55 | 6.5 | B
[10 empty] | BC2N50-4D | BC2N050-4D | 50 | 3600 | 326TSD |  | 2 | BC2N050 | 50 | 37 | 3530 | 326TS | 57 | - | 93.6 | 93.6 | 92.5 | 0.88 | 0.87 | 0.82 | 360 | 288 | 200 | 280 | G | 460 V | - | 1.25 | 60 | 2 | http://brookcromptonna.com/Drawings/W-NEMA/NEMA%20Cast%20Iron%20B35/WP-DF326TSD.pdf | 326TSD | 230/460 V | B | 3 | 3 - 60 Hz | - | 4 - 60 Hz | - | - | - | 2 | 2.8 | - | This product is not available at this time | PC2N050-4D | 57 | BC2N050-4D | 57 | - | 62.7 |  | BC2N050-4D | 360 | 360 | 288 | BC2N050-4D | 360 | 396 | 660 | 2 | 77 | 50 | 326T | 6313 | 6313 | 65 x 90 x 10 | 65 x 90 x 10 | 3600 | 326TS | 65.55 | 91.7 | 93 | 93 | 0.9 | 0.89 | 0.89 | 414 | 1 | 400 V | 2935 | 3000 | 57 | 360 | 37300 | 50 / 37300 | CSA Approved Class I; Div 2; Groups A, B, C, & D, T3 | http://www.brookcromptonna.com/Connections/Connection%20Diagram%2012%20Lead%202X4%20NEMA.pdf | IP55 | 6.3158 | B
[10 empty] | BC4N50-4D | BC4N050-4D | 50 | 1800 | 326TD |  | 4 | BC4N050 | 50 | 37 | 1765 | 326T | 58 | - | 94.5 | 94.5 | 94 | 0.85 | 0.83 | 0.78 | 350 | 280 | 175 | 250 | G | 460 V | - | 1.25 | 60 | 4 | http://brookcromptonna.com/Drawings/W-NEMA/NEMA%20Cast%20Iron%20B35/WP-DF326TD.pdf | 326TD | 230/460 V | B | 3 | 3 - 60 Hz | - | 4 - 60 Hz | - | - | - | 1.75 | 2.5 | - | This product is not available at this time | PC4N050-4D | 58 | BC4N050-4D | 58 | - | 63.8 |  | BC4N050-4D | 350 | 350 | 280 | BC4N050-4D | 350 | 385 | 660 | 4 | 71 | 50 | 326T | 6313 | 6313 | 65 x 90 x 10 | 65 x 90 x 10 | 1800 | 326T | 66.7 | 93 | 94 | 95 | 0.89 | 0.89 | 0.87 | 402.5 | 1 | 400 V | 1460 | 1500 | 58 | 350 | 37300 | 50 / 37300 | CSA Approved Class I; Div 2; Groups A, B, C, & D, T3 | http://www.brookcromptonna.com/Connections/Connection%20Diagram%2012%20Lead%202X4%20NEMA.pdf | IP55 | 6.0345 | B
[10 empty] | BC6N50-4D | BC6N050-4D | 50 | 1200 | 365TD |  | 6 | BC6N050 | 50 | 37 | 1180 | 365T | 57.6 | - | 94.1 | 94.5 | 94.1 | 0.86 | 0.83 | 0.73 | 455 | 364.2 | 240 | 270 | J | 460 V | - | 1.25 | 60 | 6 | http://brookcromptonna.com/Drawings/W-NEMA/NEMA%20Cast%20Iron%20B35/WP-DF365TD.pdf | 365TD | 230/460 V | B | 3 | 3 - 60 Hz | - | 4 - 60 Hz | - | - | - | 2.4 | 2.7 | - | This product is not available at this time | PC6N050-4D | 57.6 | BC6N050-4D | 57.6 | - | 63.36 |  | BC6N050-4D | 455 | 455 | 364.2 | BC6N050-4D | 455 | 500.5 | 815 | 6 | 68 | 50 | 365T | 6316 | 6316 | 80 x 110 x 10 | 80 x 110 x 10 | 1200 | 365T | 66.24 | 92.4 | 93.5 | 93.5 | 0.86 | 0.86 | 0.83 | 523.25 | 1 | 400 V | 970 | 1000 | 57.6 | 455 | 37300 | 50 / 37300 | CSA Approved Class I; Div 2; Groups A, B, C, & D, T3 | http://www.brookcromptonna.com/Connections/Connection%20Diagram%2012%20Lead%202X4%20NEMA.pdf | IP55 | 7.8993 | B
[10 empty] | BC2N60-4D | BC2N060-4D | 60 | 3600 | 364TSD |  | 2 | BC2N060 | 60 | 45 | 3560 | 364TS | 66 | - | 93.6 | 93.1 | 91.6 | 0.91 | 0.89 | 0.85 | 440 | 352 | 200 | 300 | G | 460 V | - | 1.25 | 60 | 2 | http://brookcromptonna.com/Drawings/W-NEMA/NEMA%20Cast%20Iron%20B35/WP-DF364TSD.pdf | 364TSD | 230/460 V | B | 3 | 3 - 60 Hz | - | 4 - 60 Hz | - | - | - | 2 | 3 | - | This product is not available at this time | PC2N060-4D | 66 | BC2N060-4D | 66 | - | 72.6 |  | BC2N060-4D | 440 | 440 | 352 | BC2N060-4D | 440 | 484 | 729 | 2 | 79 | 60 | 364T | 6314 | 6314 | 70 x 90 x 10 | 70 x 90 x 10 | 3600 | 364TS | 75.9 | 93 | 93.6 | 93 | 0.94 | 0.93 | 0.91 | 506 | 1 | 400 V | 2940 | 3000 | 66 | 440 | 44760 | 60 / 44760 | CSA Approved Class I; Div 2; Groups A, B, C, & D, T3 | http://www.brookcromptonna.com/Connections/Connection%20Diagram%2012%20Lead%202X4%20NEMA.pdf | IP55 | 6.6667 | B
[10 empty] | BC4N60-4D | BC4N060-4D | 60 | 1800 | 364TD |  | 4 | BC4N060 | 60 | 45 | 1775 | 364T | 68 | - | 95 | 95 | 94 | 0.88 | 0.85 | 0.78 | 435 | 348 | 200 | 260 | G | 460 V | - | 1.25 | 60 | 4 | http://brookcromptonna.com/Drawings/W-NEMA/NEMA%20Cast%20Iron%20B35/WP-DF364TD.pdf | 364TD | 230/460 V | B | 3 | 3 - 60 Hz | - | 4 - 60 Hz | - | - | - | 2 | 2.6 | - | This product is not available at this time | PC4N060-4D | 68 | BC4N060-4D | 68 | - | 74.8 |  | BC4N060-4D | 435 | 435 | 348 | BC4N060-4D | 435 | 478.5 | 729 | 4 | 72 | 60 | 364T | 6314 | 6314 | 70 x 90 x 10 | 70 x 90 x 10 | 1800 | 364T | 78.2 | 94.1 | 94.5 | 95 | 0.88 | 0.88 | 0.85 | 500.25 | 1 | 400 V | 1470 | 1500 | 68 | 435 | 44760 | 60 / 44760 | CSA Approved Class I; Div 2; Groups A, B, C, & D, T3 | http://www.brookcromptonna.com/Connections/Connection%20Diagram%2012%20Lead%202X4%20NEMA.pdf | IP55 | 6.3971 | B
[10 empty] | BC6N60-4D | BC6N060-4D | 60 | 1200 | 404TD |  | 6 | BC6N060 | 60 | 45 | 1185 | 404T | 70 | - | 94.5 | 95 | 94 | 0.85 | 0.85 | 0.77 | 476 | 380.8 | 210 | 200 | H | 460 V | - | 1.25 | 60 | 6 | http://brookcromptonna.com/Drawings/W-NEMA/NEMA%20Cast%20Iron%20B35/WP-DF404TD.pdf | 404TD | 230/460 V | B | 3 | 3 - 60 Hz | - | 4 - 60 Hz | - | - | - | 2.1 | 2 | - | This product is not available at this time | PC6N060-4D | 70 | BC6N060-4D | 70 | - | 77 |  | BC6N060-4D | 476 | 476 | 380.8 | BC6N060-4D | 476 | 523.6 | 1130 | 6 | 70 | 60 | 404T | 6318 | 6318 | 90 x 120 x 12 | 90 x 120 x 12 | 1200 | 404T | 80.5 | 92.4 | 94 | 94.5 | 0.88 | 0.88 | 0.84 | 547.4 | 1 | 400 V | 975 | 1000 | 70 | 476 | 44760 | 60 / 44760 | CSA Approved Class I; Div 2; Groups A, B, C, & D, T3 | http://www.brookcromptonna.com/Connections/Connection%20Diagram%2012%20Lead%202X4%20NEMA.pdf | IP55 | 6.8 | B
[10 empty] | BC2N75-4D | BC2N075-4D | 75 | 3600 | 365TSD |  | 2 | BC2N075 | 75 | 55 | 3550 | 365TS | 79.3 | - | 93.6 | 93.7 | 92.6 | 0.93 | 0.92 | 0.88 | 542 | 433.6 | 210 | 2900 | G | 460 V | - | 1.25 | 60 | 2 | http://brookcromptonna.com/Drawings/W-NEMA/NEMA%20Cast%20Iron%20B35/WP-DF365TSD.pdf | 365TSD | 230/460 V | B | 3 | 3 - 60 Hz | - | 4 - 60 Hz | - | - | - | 2.1 | 2.9 | - | This product is not available at this time | PC2N075-4D | 79.3 | BC2N075-4D | 79.3 | - | 87.23 |  | BC2N075-4D | 542 | 542 | 433.6 | BC2N075-4D | 542 | 596.2 | 815 | 2 | 79 | 75 | 365T | 6314 | 6314 | 70 x 90 x 10 | 70 x 90 x 10 | 3600 | 365TS | 91.195 | 93.6 | 94.5 | 93.6 | 0.94 | 0.94 | 0.91 | 623.3 | 1 | 400 V | 2945 | 3000 | 79.3 | 542 | 55950 | 75 / 55950 | CSA Approved Class I; Div 2; Groups A, B, C, & D, T3 | http://www.brookcromptonna.com/Connections/Connection%20Diagram%2012%20Lead%202X4%20NEMA.pdf | IP55 | 6.8348 | B
[10 empty] | BC4N75-4D | BC4N075-4D | 75 | 1800 | 365TD |  | 4 | BC4N075 | 75 | 55 | 1765 | 365T | 81.3 | - | 95.4 | 95.5 | 95 | 0.89 | 0.86 | 0.79 | 542 | 433.6 | 220 | 280 | G | 460 V | - | 1.25 | 60 | 4 | http://brookcromptonna.com/Drawings/W-NEMA/NEMA%20Cast%20Iron%20B35/WP-DF365TD.pdf | 365TD | 230/460 V | B | 3 | 3 - 60 Hz | - | 4 - 60 Hz | - | - | - | 2.2 | 2.8 | - | This product is not available at this time | PC4N075-4D | 81.3 | BC4N075-4D | 81.3 | - | 89.43 |  | BC4N075-4D | 542 | 542 | 433.6 | BC4N075-4D | 542 | 596.2 | 815 | 4 | 72 | 75 | 365T | 6316 | 6316 | 80 x 110 x 10 | 80 x 110 x 10 | 1800 | 365T | 93.495 | 94.1 | 94.5 | 94.5 | 0.88 | 0.89 | 0.87 | 623.3 | 1 | 400 V | 1470 | 1500 | 81.3 | 542 | 55950 | 75 / 55950 | CSA Approved Class I; Div 2; Groups A, B, C, & D, T3 | http://www.brookcromptonna.com/Connections/Connection%20Diagram%2012%20Lead%202X4%20NEMA.pdf | IP55 | 6.6667 | B
[10 empty] | BC6N75-4D | BC6N075-4D | 75 | 1200 | 405TD |  | 6 | BC6N075 | 75 | 55 | 1185 | 405T | 87.7 | - | 94.5 | 95 | 94.8 | 0.85 | 0.88 | 0.82 | 605.1 | 483.7 | 220 | 210 | H | 460 V | - | 1.25 | 60 | 6 | http://brookcromptonna.com/Drawings/W-NEMA/NEMA%20Cast%20Iron%20B35/WP-DF405TD.pdf | 405TD | 230/460 V | B | 3 | 3 - 60 Hz | - | 4 - 60 Hz | - | - | - | 2.2 | 2.1 | - | This product is not available at this time | PC6N075-4D | 87.7 | BC6N075-4D | 87.7 | - | 96.47 |  | BC6N075-4D | 605.1 | 605.1 | 483.7 | BC6N075-4D | 605.1 | 665.61 | 1287 | 6 | 70 | 75 | 405T | 6318 | 6318 | 90 x 120 x 12 | 90 x 120 x 12 | 1200 | 405T | 100.855 | 93 | 94 | 94.5 | 0.88 | 0.88 | 0.94 | 695.865 | 1 | 400 V | 975 | 1000 | 87.7 | 605.1 | 55950 | 75 / 55950 | CSA Approved Class I; Div 2; Groups A, B, C, & D, T3 | http://www.brookcromptonna.com/Connections/Connection%20Diagram%2012%20Lead%202X4%20NEMA.pdf | IP55 | 6.8997 | B
[10 empty] | BC2N100-4D | BC2N100-4D | 100 | 3600 | 405TSD |  | 2 | BC2N100 | 100 | 75 | 3540 | 405TS | 110 | - | 94.1 | 94.2 | 93.6 | 0.91 | 0.9 | 0.85 | 700 | 560 | 150 | 250 | G | 460 V | - | 1.25 | 60 | 2 | http://brookcromptonna.com/Drawings/W-NEMA/NEMA%20Cast%20Iron%20B35/WP-DF405TSD.pdf | 405TSD | 230/460 V | B | 3 | 3 - 60 Hz | - | 4 - 60 Hz | - | - | - | 1.5 | 2.5 | - | This product is not available at this time | PC2N100-4D | 110 | BC2N100-4D | 110 | - | 121 |  | BC2N100-4D | 700 | 700 | 560 | BC2N100-4D | 700 | 770 | 1287 | 2 | 81 | 100 | 405T | 6314 | 6314 | 70 x 90 x 10 | 70 x 90 x 10 | 3600 | 405TS | 126.5 | 94.5 | 95 | 95 | 0.93 | 0.93 | 0.91 | 805 | 1 | 400 V | 2950 | 3000 | 110 | 700 | 74600 | 100 / 74600 | CSA Approved Class I; Div 2; Groups A, B, C, & D, T3 | http://www.brookcromptonna.com/Connections/Connection%20Diagram%2012%20Lead%202X4%20NEMA.pdf | IP55 | 6.3636 | B
[10 empty] | BC4N100-4D | BC4N100-4D | 100 | 1800 | 405TD |  | 4 | BC4N100 | 100 | 75 | 1775 | 405T | 116 | - | 95.4 | 95.5 | 95.2 | 0.85 | 0.83 | 0.77 | 725 | 580 | 190 | 220 | G | 460 V | - | 1.25 | 60 | 4 | http://brookcromptonna.com/Drawings/W-NEMA/NEMA%20Cast%20Iron%20B35/WP-DF405TD.pdf | 405TD | 230/460 V | B | 3 | 3 - 60 Hz | - | 4 - 60 Hz | - | - | - | 1.9 | 2.2 | - | This product is not available at this time | PC4N100-4D | 116 | BC4N100-4D | 116 | - | 127.6 |  | BC4N100-4D | 725 | 725 | 580 | BC4N100-4D | 725 | 797.5 | 1287 | 4 | 74 | 100 | 405T | 6318 | 6318 | 90 x 120 x 12 | 90 x 120 x 12 | 1800 | 405T | 133.4 | 94.1 | 95 | 95 | 0.88 | 0.9 | 0.88 | 833.75 | 1 | 400 V | 1475 | 1500 | 116 | 725 | 74600 | 100 / 74600 | CSA Approved Class I; Div 2; Groups A, B, C, & D, T3 | http://www.brookcromptonna.com/Connections/Connection%20Diagram%2012%20Lead%202X4%20NEMA.pdf | IP55 | 6.25 | B
[10 empty] | BC6N100-4D | BC6N100-4D | 100 | 1200 | 444TD |  | 6 | BC6N100 | 100 | 75 | 1180 | 444T | 115 | - | 95 | 94.7 | 94.4 | 0.86 | 0.84 | 0.75 | 885.5 | 708.4 | 220 | 200 | H | 460 V | - | 1.25 | 60 | 6 | http://brookcromptonna.com/Drawings/W-NEMA/NEMA%20Cast%20Iron%20B35/WP-DF444TD.pdf | 444TD | 230/460 V | B | 3 | 3 - 60 Hz | - | 4 - 60 Hz | - | - | - | 2.2 | 2 | - | This product is not available at this time | PC6N100-4D | 115 | BC6N100-4D | 115 | - | 126.5 |  | BC6N100-4D | 885.5 | 885.5 | 708.4 | BC6N100-4D | 885.5 | 974.05 | 1683 | 6 | 73 | 100 | 444T | 6316 | 6316 | 90 x 120 x 12 | 90 x 120 x 12 | 1200 | 444T | 132.25 | 94.1 | 93.6 | 91.8 | 0.82 | 0.8 | 0.73 | 1018.325 | 1 | 400 V | 980 | 1000 | 115 | 885.5 | 74600 | 100 / 74600 | CSA Approved Class I; Div 2; Groups A, B, C, & D, T3 | http://www.brookcromptonna.com/Connections/Connection%20Diagram%206%20Lead_460V%20NEMA.pdf | IP55 | 7.7 | B
[10 empty] | BC2N125-9D | BC2N125-9D | 125 | 3600 | 444TSD |  | 2 | BC2N125 | 125 | 90 | 3555 | 444TS | 137 | - | 95 | 94.5 | 93.7 | 0.9 | 0.88 | 0.84 | 908 | 726.4 | 180 | 300 | G | 460 V | - | 1.25 | 60 | 2 | http://brookcromptonna.com/Drawings/W-NEMA/NEMA%20Cast%20Iron%20B35/WP-DF444TSD.pdf | 444TSD | 460 V | B | 3 | 3 - 60 Hz | - | 4 - 60 Hz | - | - | - | 1.8 | 3 | PC2N125-9D | This product is not available at this time. Try PC2N125-9D | PC2N125-9D | 137 | BC2N125-9D | 137 | - | 150.7 |  | BC2N125-9D | 908 | 908 | 726.4 | BC2N125-9D | 908 | 998.8 | 1683 | 2 | 81 | 125 | 444T | 6314 | 6314 | 70 x 90 x 10 | 70 x 90 x 10 | 3600 | 444TS | 157.55 | 94.7 | 94.2 | 93.3 | 0.86 | 0.83 | 0.8 | 1044.2 | 1 | 400 V | 2965 | 3000 | 137 | 908 | 93250 | 125 / 93250 | CSA Approved Class I; Div 2; Groups A, B, C, & D, T3 | http://www.brookcromptonna.com/Connections/Connection%20Diagram%206%20Lead_460V%20NEMA.pdf | IP55 | 6.6277 | B
[10 empty] | BC4N125-9D | BC4N125-9D | 125 | 1800 | 444TD |  | 4 | BC4N125 | 125 | 90 | 1775 | 444T | 144 | - | 95.4 | 95.5 | 95.1 | 0.85 | 0.82 | 0.78 | 908 | 726.4 | 200 | 220 | G | 460 V | - | 1.25 | 60 | 4 | http://brookcromptonna.com/Drawings/W-NEMA/NEMA%20Cast%20Iron%20B35/WP-DF444TD.pdf | 444TD | 460 V | B | 3 | 3 - 60 Hz | - | 4 - 60 Hz | - | - | - | 2 | 2.2 | PC4N125-9D | This product is not available at this time. Try PC4N125-9D | PC4N125-9D | 144 | BC4N125-9D | 144 | - | 158.4 |  | BC4N125-9D | 908 | 908 | 726.4 | BC4N125-9D | 908 | 998.8 | 1683 | 4 | 74 | 125 | 444T | 6316 | 6316 | 90 x 120 x 12 | 90 x 120 x 12 | 1800 | 444T | 165.6 | 94.6 | 94.1 | 93.3 | 0.84 | 0.82 | 0.75 | 1044.2 | 1 | 400 V | 1480 | 1500 | 144 | 908 | 93250 | 125 / 93250 | CSA Approved Class I; Div 2; Groups A, B, C, & D, T3 | http://www.brookcromptonna.com/Connections/Connection%20Diagram%206%20Lead_460V%20NEMA.pdf | IP55 | 6.3056 | B
[10 empty] | BC6N125-9D | BC6N125-9D | 125 | 1200 | 445TD |  | 6 | BC6N125 | 125 | 90 | 1180 | 445T | 145 | - | 95 | 94.9 | 94.2 | 0.85 | 0.88 | 0.81 | 1087.5 | 870 | 210 | 200 | H | 460 V | - | 1.25 | 60 | 6 | http://brookcromptonna.com/Drawings/W-NEMA/NEMA%20Cast%20Iron%20B35/WP-DF445TD.pdf | 445TD | 460 V | B | 3 | 3 - 60 Hz | - | 4 - 60 Hz | - | - | - | 2.1 | 2 | PC6N125-9D | This product is not available at this time. Try PC6N125-9D | PC6N125-9D | 145 | BC6N125-9D | 145 | - | 159.5 |  | BC6N125-9D | 1087.5 | 1087.5 | 870 | BC6N125-9D | 1087.5 | 1196.25 | 1864 | 6 | 73 | 125 | 445T | 6319 | 6319 | 90 x 120 x 12 | 90 x 120 x 12 | 1200 | 445T | 166.75 | 94.6 | 94.1 | 93.2 | 0.83 | 0.81 | 0.74 | 1250.625 | 1 | 400 V | 980 | 1000 | 145 | 1087.5 | 93250 | 125 / 93250 | CSA Approved Class I; Div 2; Groups A, B, C, & D, T3 | http://www.brookcromptonna.com/Connections/Connection%20Diagram%206%20Lead_460V%20NEMA.pdf | IP55 | 7.5 | B
[10 empty] | BC2N150-9D | BC2N150-9D | 150 | 3600 | 445TSD |  | 2 | BC2N150 | 150 | 110 | 3575 | 445TS | 161 | - | 95 | 94.5 | 93.5 | 0.92 | 0.91 | 0.88 | 1085 | 868 | 160 | 280 | G | 460 V | - | 1.25 | 60 | 2 | http://brookcromptonna.com/Drawings/W-NEMA/NEMA%20Cast%20Iron%20B35/WP-DF445TSD.pdf | 445TSD | 460 V | B | 3 | 3 - 60 Hz | - | 4 - 60 Hz | - | - | - | 1.6 | 2.8 | PC2N150-9D | This product is not available at this time. Try PC2N150-9D | PC2N150-9D | 161 | BC2N150-9D | 161 | - | 177.1 |  | BC2N150-9D | 1085 | 1085 | 868 | BC2N150-9D | 1085 | 1193.5 | 1864 | 2 | 82 | 150 | 445T | 6316 | 6316 | 70 x 90 x 10 | 70 x 90 x 10 | 3600 | 445TS | 185.15 | 94.7 | 94.2 | 93.2 | 0.87 | 0.84 | 0.81 | 1247.75 | 1 | 400 V | 2968 | 3000 | 161 | 1085 | 111900 | 150 / 111900 | CSA Approved Class I; Div 2; Groups A, B, C, & D, T3 | http://www.brookcromptonna.com/Connections/Connection%20Diagram%206%20Lead_460V%20NEMA.pdf | IP55 | 6.7391 | B
[10 empty] | BC4N150-9D | BC4N150-9D | 150 | 1800 | 445TD |  | 4 | BC4N150 | 150 | 110 | 1780 | 445T | 170 | - | 95.8 | 95.9 | 95 | 0.86 | 0.85 | 0.8 | 1085 | 868 | 190 | 210 | G | 460 V | - | 1.25 | 60 | 4 | http://brookcromptonna.com/Drawings/W-NEMA/NEMA%20Cast%20Iron%20B35/WP-DF445TD.pdf | 445TD | 460 V | B | 3 | 3 - 60 Hz | - | 4 - 60 Hz | - | - | - | 1.9 | 2.1 | PC4N150-9D | This product is not available at this time. Try PC4N150-9D | PC4N150-9D | 170 | BC4N150-9D | 170 | - | 187 |  | BC4N150-9D | 1085 | 1085 | 868 | BC4N150-9D | 1085 | 1193.5 | 1864 | 4 | 76 | 150 | 445T | 6319 | 6319 | 90 x 120 x 12 | 90 x 120 x 12 | 1800 | 445T | 195.5 | 94.6 | 94.1 | 93.2 | 0.84 | 0.82 | 0.76 | 1247.75 | 1 | 400 V | 1480 | 1500 | 170 | 1085 | 111900 | 150 / 111900 | CSA Approved Class I; Div 2; Groups A, B, C, & D, T3 | http://www.brookcromptonna.com/Connections/Connection%20Diagram%206%20Lead_460V%20NEMA.pdf | IP55 | 6.3824 | B
[10 empty] | BC6N150-9D | BC6N150-9D | 150 | 1200 | 447TD |  | 6 | BC6N150 | 150 | 110 | 1180 | - | 170 | - | 95.8 | 95.6 | 94.9 | 0.87 | 0.88 | 0.81 | 1275 | 1020 | 210 | 210 | H | 460 V | - | 1.25 | 60 | 6 | http://brookcromptonna.com/Drawings/W-NEMA/NEMA%20Cast%20Iron%20B35/WP-DF447TD.pdf | 447TD | 460 V | B | 3 | 3 - 60 Hz | - | 4 - 60 Hz | - | - | - | 2.1 | 2.1 | PC6N150-9D | This product is not available at this time. Try PC6N150-9D | PC6N150-9D | 170 | BC6N150-9D | 170 | - | 187 |  | BC6N150-9D | 1275 | 1275 | 1020 | BC6N150-9D | 1275 | 1402.5 | 2207 | 6 | - | 150 | 447T | 6319 | 6319 | 90 x 120 x 12 | 90 x 120 x 12 | 1200 | - | - | - | - | - | - | - | - | - | 1 | 400 V | - | 1000 | 170 | 1275 | 111900 | 150 / 111900 | CSA Approved Class I; Div 2; Groups A, B, C, & D, T3 | http://www.brookcromptonna.com/Connections/Connection%20Diagram%206%20Lead_460V%20NEMA.pdf | IP55 | 7.5 | B
[10 empty] | BC2N200-9D | BC2N200-9D | 200 | 3600 | 447TSD |  | 2 | BC2N200 | 200 | 150 | 3575 | - | 215 | - | 95.4 | 95.6 | 94.1 | 0.92 | 0.94 | 0.84 | 1612.5 | 1290 | 220 | 210 | H | 460 V | - | 1.25 | 60 | 2 | http://brookcromptonna.com/Drawings/W-NEMA/NEMA%20Cast%20Iron%20B35/WP-DF447TSD.pdf | 447TSD | 460 V | B | 3 | 3 - 60 Hz | - | 4 - 60 Hz | - | - | - | 2.2 | 2.1 | PC2N200-9D | This product is not available at this time. Try PC2N200-9D | PC2N200-9D | 215 | BC2N200-9D | 215 | - | 236.5 |  | BC2N200-9D | 1612.5 | 1612.5 | 1290 | BC2N200-9D | 1612.5 | 1773.75 | 2207 | 2 | 82 | 200 | 447T | 6316 | 6316 | 70 x 90 x 10 | 70 x 90 x 10 | 3600 | - | - | - | - | - | - | - | - | - | 1 | 400 V | - | 3000 | 215 | 1612.5 | 149200 | 200 / 149200 | CSA Approved Class I; Div 2; Groups A, B, C, & D, T3 | http://www.brookcromptonna.com/Connections/Connection%20Diagram%206%20Lead_460V%20NEMA.pdf | IP55 | 7.5 | B
[10 empty] | BC4N200-9D | BC4N200-9D | 200 | 1800 | 447TD |  | 4 | BC4N200 | 200 | 150 | 1780 | - | 221 | - | 96.2 | 96 | 95.3 | 0.88 | 0.89 | 0.82 | 1657.5 | 1326 | 220 | 210 | H | 460 V | - | 1.25 | 60 | 4 | http://brookcromptonna.com/Drawings/W-NEMA/NEMA%20Cast%20Iron%20B35/WP-DF447TD.pdf | 447TD | 460 V | B | 3 | 3 - 60 Hz | - | 4 - 60 Hz | - | - | - | 2.2 | 2.1 | PC4N200-9D | This product is not available at this time. Try PC4N200-9D | PC4N200-9D | 221 | BC4N200-9D | 221 | - | 243.1 |  | BC4N200-9D | 1657.5 | 1657.5 | 1326 | BC4N200-9D | 1657.5 | 1823.25 | 2207 | 4 | 76 | 200 | 447T | 6319 | 6319 | 90 x 120 x 12 | 90 x 120 x 12 | 1800 | - | - | - | - | - | - | - | - | - | 1 | 400 V | - | 1500 | 221 | 1657.5 | 149200 | 200 / 149200 | CSA Approved Class I; Div 2; Groups A, B, C, & D, T3 | http://www.brookcromptonna.com/Connections/Connection%20Diagram%206%20Lead_460V%20NEMA.pdf | IP55 | 7.5 | B
[10 empty] | BC2N250-9D | BC2N250-9D | 250 | 3600 | 447TSD |  | 2 | BC2N250 | 250 | 185 | - | - | #VALUE! | - | - | - | - | - | - | - | #VALUE! | N/A | - | - | - | 460 V | - | 1.25 | 60 | 2 | http://brookcromptonna.com/Drawings/W-NEMA/NEMA%20Cast%20Iron%20B35/WP-DF447TSD.pdf | 447TSD | 460 V | #VALUE! | 3 | 3 - 60 Hz | - | 4 - 60 Hz | - | - | - | #VALUE! | #VALUE! | - | This product is not available at this time | PC2N250-9D | N/A | BC2N250-9D | N/A | - | - |  | BC2N250-9D | N/A | N/A | N/A | BC2N250-9D | N/A | #VALUE! | 2207 | 2 | 82 | 250 | 447T | 6316 | 6316 | 70 x 90 x 10 | 70 x 90 x 10 | 3600 | - | - | - | - | - | - | - | - | - | 1 | 400 V | - | 3000 | - | - | 186500 | 250 / 186500 | CSA Approved Class I; Div 2; Groups A, B, C, & D, T3 | http://www.brookcromptonna.com/Connections/Connection%20Diagram%206%20Lead_460V%20NEMA.pdf | IP55 | #VALUE! | #VALUE!
[10 empty] | BC4N250-9D | BC4N250-9D | 250 | 1800 | 447TD |  | 4 | BC4N250 | 250 | 185 | - | - | #VALUE! | - | - | - | - | - | - | - | #VALUE! | N/A | - | - | - | 460 V | - | 1.25 | 60 | 4 | http://brookcromptonna.com/Drawings/W-NEMA/NEMA%20Cast%20Iron%20B35/WP-DF447TD.pdf | 447TD | 460 V | #VALUE! | 3 | 3 - 60 Hz | - | 4 - 60 Hz | - | - | - | #VALUE! | #VALUE! | - | This product is not available at this time | PC4N250-9D | N/A | BC4N250-9D | N/A | - | - |  | BC4N250-9D | N/A | N/A | N/A | BC4N250-9D | N/A | #VALUE! | 2207 | 4 | 76 | 250 | 447T | 6319 | 6319 | 90 x 120 x 12 | 90 x 120 x 12 | 1800 | - | - | - | - | - | - | - | - | - | 1 | 400 V | - | 1500 | - | - | 186500 | 250 / 186500 | CSA Approved Class I; Div 2; Groups A, B, C, & D, T3 | http://www.brookcromptonna.com/Connections/Connection%20Diagram%206%20Lead_460V%20NEMA.pdf | IP55 | #VALUE! | #VALUE!
[10 empty] | BC2N300-9D | BC2N300-9D | 300 | 3600 | 585SZD |  | 2 | BC2N300 | 300 | 225 | - | - | #VALUE! | - | - | - | - | - | - | - | #VALUE! | N/A | - | - | - | 460 V | - | 1.25 | 60 | 2 | http://brookcromptonna.com/Drawings/W%20Series%20Nema%20-%20324-587/FOOT%20FLANGE%203600%20RPM/W585SZH.pdf | 585SZD | 460 V | #VALUE! | 3 | 3 - 60 Hz | - | 4 - 60 Hz | - | - | - | #VALUE! | #VALUE! | - | This product is not available at this time | PC2N300-9D | N/A | BC2N300-9D | N/A | - | - |  | BC2N300-9D | N/A | N/A | N/A | BC2N300-9D | N/A | #VALUE! | 4400 | 2 | 86 | 300 | 585 | N316 | 6316 | 75 x 100 x 14 | 75 x 100 x 10 | 3600 | - | - | - | - | - | - | - | - | - | 1 | 400 V | - | 3000 | - | - | 223800 | 300 / 223800 | CSA Approved Class I; Div 2; Groups A, B, C, & D, T3 | http://www.brookcromptonna.com/Connections/Connection%20Diagram%206%20Lead_460V%20NEMA.pdf | IP55 | #VALUE! | #VALUE!
[10 empty] | BC4N300-9D | BC4N300-9D | 300 | 1800 | 585ZD |  | 4 | BC4N300 | 300 | 225 | - | - | #VALUE! | - | - | - | - | - | - | - | #VALUE! | N/A | - | - | - | 460 V | - | 1.25 | 60 | 4 | http://brookcromptonna.com/Drawings/W%20Series%20Nema%20-%20324-587/FOOT%20FLANGE%201800-1200-900%20RPM/W585ZH.pdf | 585ZD | 460 V | #VALUE! | 3 | 3 - 60 Hz | - | 4 - 60 Hz | - | - | - | #VALUE! | #VALUE! | - | This product is not available at this time | PC4N300-9D | N/A | BC4N300-9D | N/A | - | - |  | BC4N300-9D | N/A | N/A | N/A | BC4N300-9D | N/A | #VALUE! | 4400 | 4 | 80 | 300 | 585 | N324 | 6324 | 115 x 145 x 14 | 115 x 145 x 14 | 1800 | - | - | - | - | - | - | - | - | - | 1 | 400 V | - | 1500 | - | - | 223800 | 300 / 223800 | CSA Approved Class I; Div 2; Groups A, B, C, & D, T3 | http://www.brookcromptonna.com/Connections/Connection%20Diagram%206%20Lead_460V%20NEMA.pdf | IP55 | #VALUE! | #VALUE!
[10 empty] | BC2N350-9D | BC2N350-9D | 350 | 3600 | 585SZD |  | 2 | BC2N350 | 350 | 260 | - | - | #VALUE! | - | - | - | - | - | - | - | #VALUE! | N/A | - | - | - | 460 V | - | 1.25 | 60 | 2 | http://brookcromptonna.com/Drawings/W%20Series%20Nema%20-%20324-587/FOOT%20FLANGE%203600%20RPM/W585SZH.pdf | 585SZD | 460 V | #VALUE! | 3 | 3 - 60 Hz | - | 4 - 60 Hz | - | - | - | #VALUE! | #VALUE! | - | This product is not available at this time | PC2N350-9D | N/A | BC2N350-9D | N/A | - | - |  | BC2N350-9D | N/A | N/A | N/A | BC2N350-9D | N/A | #VALUE! | 4400 | 2 | 86 | 350 | 585 | N316 | 6316 | 75 x 100 x 14 | 75 x 100 x 10 | 3600 | - | - | - | - | - | - | - | - | - | 1 | 400 V | - | 3000 | - | - | 261100 | 350 / 261100 | CSA Approved Class I; Div 2; Groups A, B, C, & D, T3 | http://www.brookcromptonna.com/Connections/Connection%20Diagram%206%20Lead_460V%20NEMA.pdf | IP55 | #VALUE! | #VALUE!
[10 empty] | BC4N350-9D | BC4N350-9D | 350 | 1800 | 585ZD |  | 4 | BC4N350 | 350 | 260 | - | - | #VALUE! | - | - | - | - | - | - | - | #VALUE! | N/A | - | - | - | 460 V | - | 1.25 | 60 | 4 | http://brookcromptonna.com/Drawings/W%20Series%20Nema%20-%20324-587/FOOT%20FLANGE%201800-1200-900%20RPM/W585ZH.pdf | 585ZD | 460 V | #VALUE! | 3 | 3 - 60 Hz | - | 4 - 60 Hz | - | - | - | #VALUE! | #VALUE! | - | This product is not available at this time | PC4N350-9D | N/A | BC4N350-9D | N/A | - | - |  | BC4N350-9D | N/A | N/A | N/A | BC4N350-9D | N/A | #VALUE! | 4400 | 4 | 80 | 350 | 585 | N324 | 6324 | 115 x 145 x 14 | 115 x 145 x 14 | 1800 | - | - | - | - | - | - | - | - | - | 1 | 400 V | - | 1500 | - | - | 261100 | 350 / 261100 | CSA Approved Class I; Div 2; Groups A, B, C, & D, T3 | http://www.brookcromptonna.com/Connections/Connection%20Diagram%206%20Lead_460V%20NEMA.pdf | IP55 | #VALUE! | #VALUE!
[10 empty] | BC2N400-9D | BC2N400-9D | 400 | 3600 | 586SZD |  | 2 | BC2N400 | 400 | 300 | - | - | #VALUE! | - | - | - | - | - | - | - | #VALUE! | N/A | - | - | - | 460 V | - | 1.25 | 60 | 2 | http://brookcromptonna.com/Drawings/W%20Series%20Nema%20-%20324-587/FOOT%20FLANGE%203600%20RPM/W586SZH.pdf | 586SZD | 460 V | #VALUE! | 3 | 3 - 60 Hz | - | 4 - 60 Hz | - | - | - | #VALUE! | #VALUE! | - | This product is not available at this time | PC2N400-9D | N/A | BC2N400-9D | N/A | - | - |  | BC2N400-9D | N/A | N/A | N/A | BC2N400-9D | N/A | #VALUE! | 5080 | 2 | 86 | 400 | 586 | N316 | 6316 | 75 x 100 x 14 | 75 x 100 x 10 | 3600 | - | - | - | - | - | - | - | - | - | 1 | 400 V | - | 3000 | - | - | 298400 | 400 / 298400 | CSA Approved Class I; Div 2; Groups A, B, C, & D, T3 | http://www.brookcromptonna.com/Connections/Connection%20Diagram%206%20Lead_460V%20NEMA.pdf | IP55 | #VALUE! | #VALUE!
[10 empty] | BC4N400-9D | BC4N400-9D | 400 | 1800 | 586ZD |  | 4 | BC4N400 | 400 | 300 | - | - | #VALUE! | - | - | - | - | - | - | - | #VALUE! | N/A | - | - | - | 460 V | - | 1.25 | 60 | 4 | http://brookcromptonna.com/Drawings/W%20Series%20Nema%20-%20324-587/FOOT%20FLANGE%201800-1200-900%20RPM/W586ZH.pdf | 586ZD | 460 V | #VALUE! | 3 | 3 - 60 Hz | - | 4 - 60 Hz | - | - | - | #VALUE! | #VALUE! | - | This product is not available at this time | PC4N400-9D | N/A | BC4N400-9D | N/A | - | - |  | BC4N400-9D | N/A | N/A | N/A | BC4N400-9D | N/A | #VALUE! | 5080 | 4 | 80 | 400 | 586 | N324 | 6324 | 115 x 145 x 14 | 115 x 145 x 14 | 1800 | - | - | - | - | - | - | - | - | - | 1 | 400 V | - | 1500 | - | - | 298400 | 400 / 298400 | CSA Approved Class I; Div 2; Groups A, B, C, & D, T3 | http://www.brookcromptonna.com/Connections/Connection%20Diagram%206%20Lead_460V%20NEMA.pdf | IP55 | #VALUE! | #VALUE!
[10 empty] | BC2N450-9D | BC2N450-9D | 450 | 3600 | 586SZD |  | 2 | BC2N450 | 450 | 335 | - | - | #VALUE! | - | - | - | - | - | - | - | #VALUE! | N/A | - | - | - | 460 V | - | 1.25 | 60 | 2 | http://brookcromptonna.com/Drawings/W%20Series%20Nema%20-%20324-587/FOOT%20FLANGE%203600%20RPM/W586SZH.pdf | 586SZD | 460 V | #VALUE! | 3 | 3 - 60 Hz | - | 4 - 60 Hz | - | - | - | #VALUE! | #VALUE! | - | This product is not available at this time | PC2N450-9D | N/A | BC2N450-9D | N/A | - | - |  | BC2N450-9D | N/A | N/A | N/A | BC2N450-9D | N/A | #VALUE! | 5080 | 2 | 86 | 450 | 586 | N316 | 6316 | 75 x 100 x 14 | 75 x 100 x 10 | 3600 | - | - | - | - | - | - | - | - | - | 1 | 400 V | - | 3000 | - | - | 335700 | 450 / 335700 | CSA Approved Class I; Div 2; Groups A, B, C, & D, T3 | http://www.brookcromptonna.com/Connections/Connection%20Diagram%206%20Lead_460V%20NEMA.pdf | IP55 | #VALUE! | #VALUE!
[10 empty] | BC4N450-9D | BC4N450-9D | 450 | 1800 | 586ZD |  | 4 | BC4N450 | 450 | 335 | - | - | #VALUE! | - | - | - | - | - | - | - | #VALUE! | N/A | - | - | - | 460 V | - | 1.25 | 60 | 4 | http://brookcromptonna.com/Drawings/W%20Series%20Nema%20-%20324-587/FOOT%20FLANGE%201800-1200-900%20RPM/W586ZH.pdf | 586ZD | 460 V | #VALUE! | 3 | 3 - 60 Hz | - | 4 - 60 Hz | - | - | - | #VALUE! | #VALUE! | - | This product is not available at this time | PC4N450-9D | N/A | BC4N450-9D | N/A | - | - |  | BC4N450-9D | N/A | N/A | N/A | BC4N450-9D | N/A | #VALUE! | 5080 | 4 | 80 | 450 | 586 | N324 | 6324 | 115 x 145 x 14 | 115 x 145 x 14 | 1800 | - | - | - | - | - | - | - | - | - | 1 | 400 V | - | 1500 | - | - | 335700 | 450 / 335700 | CSA Approved Class I; Div 2; Groups A, B, C, & D, T3 | http://www.brookcromptonna.com/Connections/Connection%20Diagram%206%20Lead_460V%20NEMA.pdf | IP55 | #VALUE! | #VALUE!
[10 empty] | BC2N500-9D | BC2N500-9D | 500 | 3600 | 586SZD |  | 2 | BC2N500 | 500 | 375 | - | - | #VALUE! | - | - | - | - | - | - | - | #VALUE! | N/A | - | - | - | 460 V | - | 1.25 | 60 | 2 | http://brookcromptonna.com/Drawings/W%20Series%20Nema%20-%20324-587/FOOT%20FLANGE%203600%20RPM/W586SZH.pdf | 586SZD | 460 V | #VALUE! | 3 | 3 - 60 Hz | - | 4 - 60 Hz | - | - | - | #VALUE! | #VALUE! | - | This product is not available at this time | PC2N500-9D | N/A | BC2N500-9D | N/A | - | - |  | BC2N500-9D | N/A | N/A | N/A | BC2N500-9D | N/A | #VALUE! | 5080 | 2 | 86 | 500 | 586 | N316 | 6316 | 75 x 100 x 14 | 75 x 100 x 10 | 3600 | - | - | - | - | - | - | - | - | - | 1 | 400 V | - | 3000 | - | - | 373000 | 500 / 373000 | CSA Approved Class I; Div 2; Groups A, B, C, & D, T3 | http://www.brookcromptonna.com/Connections/Connection%20Diagram%206%20Lead_460V%20NEMA.pdf | IP55 | #VALUE! | #VALUE!
[10 empty] | BC4N500-9D | BC4N500-9D | 500 | 1800 | 586ZD |  | 4 | BC4N500 | 500 | 375 | - | - | #VALUE! | - | - | - | - | - | - | - | #VALUE! | N/A | - | - | - | 460 V | - | 1.25 | 60 | 4 | http://brookcromptonna.com/Drawings/W%20Series%20Nema%20-%20324-587/FOOT%20FLANGE%201800-1200-900%20RPM/W586ZH.pdf | 586ZD | 460 V | #VALUE! | 3 | 3 - 60 Hz | - | 4 - 60 Hz | - | - | - | #VALUE! | #VALUE! | - | This product is not available at this time | PC4N500-9D | N/A | BC4N500-9D | N/A | - | - |  | BC4N500-9D | N/A | N/A | N/A | BC4N500-9D | N/A | #VALUE! | 5080 | 4 | 80 | 500 | 586 | N324 | 6324 | 115 x 145 x 14 | 115 x 145 x 14 | 1800 | - | - | - | - | - | - | - | - | - | 1 | 400 V | - | 1500 | - | - | 373000 | 500 / 373000 | CSA Approved Class I; Div 2; Groups A, B, C, & D, T3 | http://www.brookcromptonna.com/Connections/Connection%20Diagram%206%20Lead_460V%20NEMA.pdf | IP55 | #VALUE! | #VALUE!
[10 empty] | BC4N1-5D | BC4N001-5D | 1 | 1800 | 143TD |  | 4 | BC4N001 | 1 | 0.75 | 1740 | 143T | 1.2 | 1.2 | 85.5 | 85 | 82 | 0.72 | 0.65 | 0.52 | 9 | 9 | 300 | 320 | K | 575 V | 575 V | 1.25 | 60 | 4 | http://brookcromptonna.com/Drawings/W-NEMA/NEMA%20Cast%20Iron%20B35/WP-DF143,5TD.pdf | 143TD | 575 V | B | 3 | 3 - 60 Hz | - | 4 - 60 Hz | - | - | - | 3 | 3.2 | PC4N001-5D | This product is not available at this time. Try PC4N001-5D | PC4N001-5D | - | BC4N001-5D | 1.2 | 1.2 | - |  | BC4N001-5D | 9 | 11.2 | 9 | BC4N001-5D | 9 | 9.9 | 46 | 4 | 57 | 1 | 143T | 62052Z | 62032Z | 25 x 35 x 7 | 17 x 28 x 6 | 1800 | 143T | - | 78.5 | 79.5 | 78 | 0.79 | 0.73 | 0.61 | - | - | - | - | - | 1.2 | 9 | 746 | 1 / 746 | CSA Approved Class I; Div 2; Groups A, B, C, & D, T3 | http://www.brookcromptonna.com/Connections/Connection%20Diagram%203%20Lead%20575%20NEMA.pdf | IP55 | 7.5 | B
[10 empty] | BC6N1-5D | BC6N001-5D | 1 | 1200 | 145TD |  | 6 | BC6N001 | 1 | 0.75 | 1150 | 145T | 1.4 | 1.4 | 82.5 | 85.4 | 83.5 | 0.66 | 0.71 | 0.59 | 8.7 | 8.7 | 340 | 270 | K | 575 V | 575 V | 1.25 | 60 | 6 | http://brookcromptonna.com/Drawings/W-NEMA/NEMA%20Cast%20Iron%20B35/WP-DF143,5TD.pdf | 145TD | 575 V | B | 3 | 3 - 60 Hz | - | 4 - 60 Hz | - | - | - | 3.4 | 2.7 | PC6N001-5D | This product is not available at this time. Try PC6N001-5D | PC6N001-5D | - | BC6N001-5D | 1.4 | 1.4 | - |  | BC6N001-5D | 8.7 | 10.5 | 8.7 | BC6N001-5D | 8.7 | 9.57 | 52 | 6 | 59 | 1 | 145T | 62052Z | 62032Z | 25 x 35 x 7 | 17 x 28 x 6 | 1200 | 145T | - | 80 | 81 | 79.5 | 0.74 | 0.65 | 0.52 | - | - | - | - | - | 1.4 | 8.7 | 746 | 1 / 746 | CSA Approved Class I; Div 2; Groups A, B, C, & D, T3 | http://www.brookcromptonna.com/Connections/Connection%20Diagram%203%20Lead%20575%20NEMA.pdf | IP55 | 6.2143 | B
[10 empty] | BC2N1.5-5D | BC2N1.5-5D | 1.5 | 3600 | 143TD |  | 2 | BC2N1.5 | 1.5 | 1.1 | 3495 | 143T | 1.5 | 1.52 | 84 | 84.1 | 83.5 | 0.86 | 0.82 | 0.75 | 12 | 12 | 370 | 400 | J | 575 V | 575 V | 1.25 | 60 | 2 | http://brookcromptonna.com/Drawings/W-NEMA/NEMA%20Cast%20Iron%20B35/WP-DF143,5TD.pdf | 143TD | 575 V | B | 3 | 3 - 60 Hz | - | 4 - 60 Hz | - | - | - | 3.7 | 4 | PC2N1.5-5D | This product is not available at this time. Try PC2N1.5-5D | PC2N1.5-5D | - | BC2N1.5-5D | 1.52 | 1.52 | - |  | BC2N1.5-5D | 12 | 15 | 12 | BC2N1.5-5D | 12 | 13.2 | 46 | 2 | 72 | 1.5 | 143T | 62052Z | 62032Z | 25 x 35 x 7 | 17 x 28 x 6 | 3600 | 143T | - | 82.5 | 83 | 83 | 0.9 | 0.87 | 0.79 | - | - | - | - | - | 1.5 | 12 | 1119 | 1.5 / 1119 | CSA Approved Class I; Div 2; Groups A, B, C, & D, T3 | http://www.brookcromptonna.com/Connections/Connection%20Diagram%203%20Lead%20575%20NEMA.pdf | IP55 | 8 | B
[10 empty] | BC4N1.5-5D | BC4N1.5-5D | 1.5 | 1800 | 145TD |  | 4 | BC4N1.5 | 1.5 | 1.1 | 1745 | 145T | 1.6 | 1.68 | 86.5 | 86 | 84.5 | 0.76 | 0.67 | 0.56 | 13.2 | 13.2 | 420 | 400 | K | 575 V | 575 V | 1.25 | 60 | 4 | http://brookcromptonna.com/Drawings/W-NEMA/NEMA%20Cast%20Iron%20B35/WP-DF143,5TD.pdf | 145TD | 575 V | A | 3 | 3 - 60 Hz | - | 4 - 60 Hz | - | - | - | 4.2 | 4 | PC4N1.5-5D | This product is not available at this time. Try PC4N1.5-5D | PC4N1.5-5D | - | BC4N1.5-5D | 1.68 | 1.68 | - |  | BC4N1.5-5D | 13.2 | 16.5 | 13.2 | BC4N1.5-5D | 13.2 | 14.52 | 52 | 4 | 57 | 1.5 | 145T | 62052Z | 62032Z | 25 x 35 x 7 | 17 x 28 x 6 | 1800 | 145T | - | 80 | 82 | 81.5 | 0.82 | 0.77 | 0.66 | - | - | - | - | - | 1.6 | 13.2 | 1119 | 1.5 / 1119 | CSA Approved Class I; Div 2; Groups A, B, C, & D, T3 | http://www.brookcromptonna.com/Connections/Connection%20Diagram%203%20Lead%20575%20NEMA.pdf | IP55 | 8.25 | A
[10 empty] | BC6N1.5-5D | BC6N1.5-5D | 1.5 | 1200 | 182TD |  | 6 | BC6N1.5 | 1.5 | 1.1 | 1150 | 182T | 1.8 | 1.8 | 87.5 | 86.6 | 85 | 0.73 | 0.72 | 0.6 | 12.6 | 12.6 | 310 | 250 | K | 575 V | 575 V | 1.25 | 60 | 6 | http://brookcromptonna.com/Drawings/W-NEMA/NEMA%20Cast%20Iron%20B35/WP-DF182,4TD.pdf | 182TD | 575 V | B | 3 | 3 - 60 Hz | - | 4 - 60 Hz | - | - | - | 3.1 | 2.5 | PC6N1.5-5D | This product is not available at this time. Try PC6N1.5-5D | PC6N1.5-5D | - | BC6N1.5-5D | 1.8 | 1.8 | - |  | BC6N1.5-5D | 12.6 | 15.4 | 12.6 | BC6N1.5-5D | 12.6 | 13.86 | 81 | 6 | 56 | 1.5 | 182T | 62062Z | 62052Z | 30 x 42 x 7 | 25 x 37 x 7 | 1200 | 182T | - | 86.5 | 86.5 | 85 | 0.68 | 0.6 | 0.48 | - | - | - | - | - | 1.8 | 12.6 | 1119 | 1.5 / 1119 | CSA Approved Class I; Div 2; Groups A, B, C, & D, T3 | http://www.brookcromptonna.com/Connections/Connection%20Diagram%203%20Lead%20575%20NEMA.pdf | IP55 | 7 | B
[10 empty] | BC2N2-5D | BC2N002-5D | 2 | 3600 | 145TD |  | 2 | BC2N002 | 2 | 1.5 | 3490 | 145T | 2 | 2.08 | 85.5 | 85.8 | 85.5 | 0.86 | 0.82 | 0.74 | 15.6 | 15.6 | 300 | 330 | J | 575 V | 575 V | 1.25 | 60 | 2 | http://brookcromptonna.com/Drawings/W-NEMA/NEMA%20Cast%20Iron%20B35/WP-DF143,5TD.pdf | 145TD | 575 V | B | 3 | 3 - 60 Hz | - | 4 - 60 Hz | - | - | - | 3 | 3.3 | PC2N002-5D | This product is not available at this time. Try PC2N002-5D | PC2N002-5D | - | BC2N002-5D | 2.08 | 2.08 | - |  | BC2N002-5D | 15.6 | 19.5 | 15.6 | BC2N002-5D | 15.6 | 17.16 | 52 | 2 | 72 | 2 | 145T | 62052Z | 62032Z | 25 x 35 x 7 | 17 x 28 x 6 | 3600 | 145T | - | 84 | 85.5 | 85.5 | 0.91 | 0.89 | 0.82 | - | - | - | - | - | 2 | 15.6 | 1492 | 2 / 1492 | CSA Approved Class I; Div 2; Groups A, B, C, & D, T3 | http://www.brookcromptonna.com/Connections/Connection%20Diagram%203%20Lead%20575%20NEMA.pdf | IP55 | 7.8 | B
[10 empty] | BC4N2-5D | BC4N002-5D | 2 | 1800 | 145TD |  | 4 | BC4N002 | 2 | 1.5 | 1740 | 145T | 2.3 | 2.32 | 86.5 | 86 | 84.5 | 0.74 | 0.65 | 0.52 | 15.2 | 15.2 | 280 | 300 | J | 575 V | 575 V | 1.25 | 60 | 4 | http://brookcromptonna.com/Drawings/W-NEMA/NEMA%20Cast%20Iron%20B35/WP-DF143,5TD.pdf | 145TD | 575 V | B | 3 | 3 - 60 Hz | - | 4 - 60 Hz | - | - | - | 2.8 | 3 | PC4N002-5D | This product is not available at this time. Try PC4N002-5D | PC4N002-5D | - | BC4N002-5D | 2.32 | 2.32 | - |  | BC4N002-5D | 15.2 | 19 | 15.2 | BC4N002-5D | 15.2 | 16.72 | 52 | 4 | 57 | 2 | 145T | 62052Z | 62032Z | 25 x 35 x 7 | 17 x 28 x 6 | 1800 | 145T | - | 80 | 82.5 | 82.5 | 0.82 | 0.75 | 0.63 | - | - | - | - | - | 2.3 | 15.2 | 1492 | 2 / 1492 | CSA Approved Class I; Div 2; Groups A, B, C, & D, T3 | http://www.brookcromptonna.com/Connections/Connection%20Diagram%203%20Lead%20575%20NEMA.pdf | IP55 | 6.6087 | B
[10 empty] | BC6N2-5D | BC6N002-5D | 2 | 1200 | 184TD |  | 6 | BC6N002 | 2 | 1.5 | 1150 | 184T | 2.4 | 2.4 | 88.5 | 87.1 | 86 | 0.71 | 0.76 | 0.65 | 15.8 | 15.8 | 280 | 240 | J | 575 V | 575 V | 1.25 | 60 | 6 | http://brookcromptonna.com/Drawings/W-NEMA/NEMA%20Cast%20Iron%20B35/WP-DF182,4TD.pdf | 184TD | 575 V | B | 3 | 3 - 60 Hz | - | 4 - 60 Hz | - | - | - | 2.8 | 2.4 | PC6N002-5D | This product is not available at this time. Try PC6N002-5D | PC6N002-5D | - | BC6N002-5D | 2.4 | 2.4 | - |  | BC6N002-5D | 15.8 | 19.8 | 15.8 | BC6N002-5D | 15.8 | 17.38 | 84 | 6 | 56 | 2 | 184T | 62062Z | 62052Z | 30 x 42 x 7 | 25 x 37 x 7 | 1200 | 184T | - | 87.5 | 88 | 88.5 | 0.74 | 0.69 | 0.58 | - | - | - | - | - | 2.4 | 15.8 | 1492 | 2 / 1492 | CSA Approved Class I; Div 2; Groups A, B, C, & D, T3 | http://www.brookcromptonna.com/Connections/Connection%20Diagram%203%20Lead%20575%20NEMA.pdf | IP55 | 6.5833 | B
[10 empty] | BC2N3-5D | BC2N003-5D | 3 | 3600 | 182TD |  | 2 | BC2N003 | 3 | 2.2 | 3520 | 182T | 2.8 | 2.8 | 86.5 | 85.8 | 82.5 | 0.91 | 0.85 | 0.78 | 33.3 | 33.3 | 410 | 560 | J | 575 V | 575 V | 1.25 | 60 | 2 | http://brookcromptonna.com/Drawings/W-NEMA/NEMA%20Cast%20Iron%20B35/WP-DF182,4TD.pdf | 182TD | 575 V | A | 3 | 3 - 60 Hz | - | 4 - 60 Hz | - | - | - | 4.1 | 5.6 | PC2N003-5D | This product is not available at this time. Try PC2N003-5D | PC2N003-5D | - | BC2N003-5D | 2.8 | 2.8 | - |  | BC2N003-5D | 33.3 | 41.6 | 33.3 | BC2N003-5D | 33.3 | 36.63 | 81 | 2 | 64 | 3 | 182T | 62062Z | 62052Z | 30 x 42 x 7 | 25 x 37 x 7 | 3600 | 182T | - | 85.5 | 87 | 87 | 0.92 | 0.91 | 0.85 | - | - | - | - | - | 2.8 | 33.3 | 2238 | 3 / 2238 | CSA Approved Class I; Div 2; Groups A, B, C, & D, T3 | http://www.brookcromptonna.com/Connections/Connection%20Diagram%203%20Lead%20575%20NEMA.pdf | IP55 | 11.8929 | A
[10 empty] | BC4N3-5D | BC4N003-5D | 3 | 1800 | 182TD |  | 4 | BC4N003 | 3 | 2.2 | 1760 | 182T | 3.1 | 3.12 | 89.5 | 89 | 86.5 | 0.79 | 0.71 | 0.57 | 23.4 | 23.4 | 250 | 300 | N | 575 V | 575 V | 1.25 | 60 | 4 | http://brookcromptonna.com/Drawings/W-NEMA/NEMA%20Cast%20Iron%20B35/WP-DF182,4TD.pdf | 182TD | 575 V | B | 3 | 3 - 60 Hz | - | 4 - 60 Hz | - | - | - | 2.5 | 3 | PC4N003-5D | This product is not available at this time. Try PC4N003-5D | PC4N003-5D | - | BC4N003-5D | 3.12 | 3.12 | - |  | BC4N003-5D | 23.4 | 29.2 | 23.4 | BC4N003-5D | 23.4 | 25.74 | 81 | 4 | 58 | 3 | 182T | 62062Z | 62052Z | 30 x 42 x 7 | 25 x 37 x 7 | 1800 | 182T | - | 86.5 | 87.5 | 87 | 0.86 | 0.82 | 0.73 | - | - | - | - | - | 3.1 | 23.4 | 2238 | 3 / 2238 | CSA Approved Class I; Div 2; Groups A, B, C, & D, T3 | http://www.brookcromptonna.com/Connections/Connection%20Diagram%203%20Lead%20575%20NEMA.pdf | IP55 | 7.5484 | B
[10 empty] | BC6N3-5D | BC6N003-5D | 3 | 1200 | 213TD |  | 6 | BC6N003 | 3 | 2.2 | 1170 | 213T | 3.4 | 3.4 | 89.5 | 89.5 | 88.2 | 0.74 | 0.74 | 0.61 | 21.8 | 21.8 | 310 | 230 | J | 575 V | 575 V | 1.25 | 60 | 6 | http://brookcromptonna.com/Drawings/W-NEMA/NEMA%20Cast%20Iron%20B35/WP-DF213,5TD.pdf | 213TD | 575 V | B | 3 | 3 - 60 Hz | - | 4 - 60 Hz | - | - | - | 3.1 | 2.3 | PC6N003-5D | This product is not available at this time. Try PC6N003-5D | PC6N003-5D | - | BC6N003-5D | 3.4 | 3.4 | - |  | BC6N003-5D | 21.8 | 26.9 | 21.8 | BC6N003-5D | 21.8 | 23.98 | 148 | 6 | 56 | 3 | 213T | 62082Z | 63052Z | 40 x 52 x 7 | 25 x 37 x 7 | 1200 | 213T | - | 86.5 | 87 | 85.5 | 0.8 | 0.75 | 0.65 | - | - | - | - | - | 3.4 | 21.8 | 2238 | 3 / 2238 | CSA Approved Class I; Div 2; Groups A, B, C, & D, T3 | http://www.brookcromptonna.com/Connections/Connection%20Diagram%203%20Lead%20575%20NEMA.pdf | IP55 | 6.4118 | B
[10 empty] | BC2N5-5D | BC2N005-5D | 5 | 3600 | 184TD |  | 2 | BC2N005 | 5 | 4 | 3510 | 184T | 4.7 | 4.7 | 88.5 | 88.3 | 87.5 | 0.92 | 0.88 | 0.82 | 49.2 | 49.2 | 380 | 250 | H | 575 V | 575 V | 1.25 | 60 | 2 | http://brookcromptonna.com/Drawings/W-NEMA/NEMA%20Cast%20Iron%20B35/WP-DF182,4TD.pdf | 184TD | 575 V | A | 3 | 3 - 60 Hz | - | 4 - 60 Hz | - | - | - | 3.8 | 2.5 | PC2N005-5D | This product is not available at this time. Try PC2N005-5D | PC2N005-5D | - | BC2N005-5D | 4.7 | 4.7 | - |  | BC2N005-5D | 49.2 | 61.5 | 49.2 | BC2N005-5D | 49.2 | 54.12 | 84 | 2 | 64 | 5 | 184T | 62062Z | 62052Z | 30 x 42 x 7 | 25 x 37 x 7 | 3600 | 184T | - | 85.5 | 88 | 88.5 | 0.93 | 0.92 | 0.89 | - | - | - | - | - | 4.7 | 49.2 | 3730 | 5 / 3730 | CSA Approved Class I; Div 2; Groups A, B, C, & D, T3 | http://www.brookcromptonna.com/Connections/Connection%20Diagram%203%20Lead%20575%20NEMA.pdf | IP55 | 10.4681 | A
[10 empty] | BC4N5-5D | BC4N005-5D | 5 | 1800 | 184TD |  | 4 | BC4N005 | 5 | 4 | 1745 | 184T | 5 | 5 | 89.5 | 89.5 | 89 | 0.83 | 0.76 | 0.64 | 35.2 | 35.2 | 210 | 250 | H | 575 V | 575 V | 1.25 | 60 | 4 | http://brookcromptonna.com/Drawings/W-NEMA/NEMA%20Cast%20Iron%20B35/WP-DF182,4TD.pdf | 184TD | 575 V | B | 3 | 3 - 60 Hz | - | 4 - 60 Hz | - | - | - | 2.1 | 2.5 | PC4N005-5D | This product is not available at this time. Try PC4N005-5D | PC4N005-5D | - | BC4N005-5D | 5 | 5 | - |  | BC4N005-5D | 35.2 | 44 | 35.2 | BC4N005-5D | 35.2 | 38.72 | 84 | 4 | 58 | 5 | 184T | 62062Z | 62052Z | 30 x 42 x 7 | 25 x 37 x 7 | 1800 | 184T | - | 85.5 | 88 | 89.5 | 0.89 | 0.88 | 0.84 | - | - | - | - | - | 5 | 35.2 | 3730 | 5 / 3730 | CSA Approved Class I; Div 2; Groups A, B, C, & D, T3 | http://www.brookcromptonna.com/Connections/Connection%20Diagram%203%20Lead%20575%20NEMA.pdf | IP55 | 7.04 | B
[10 empty] | BC6N5-5D | BC6N005-5D | 5 | 1200 | 215TD |  | 6 | BC6N005 | 5 | 4 | 1165 | 215T | 5.7 | 5.7 | 89.5 | 90.1 | 89.3 | 0.74 | 0.75 | 0.64 | 35.9 | 35.9 | 230 | 220 | J | 575 V | 575 V | 1.25 | 60 | 6 | http://brookcromptonna.com/Drawings/W-NEMA/NEMA%20Cast%20Iron%20B35/WP-DF213,5TD.pdf | 215TD | 575 V | B | 3 | 3 - 60 Hz | - | 4 - 60 Hz | - | - | - | 2.3 | 2.2 | PC6N005-5D | This product is not available at this time. Try PC6N005-5D | PC6N005-5D | - | BC6N005-5D | 5.7 | 5.7 | - |  | BC6N005-5D | 35.9 | 44.7 | 35.9 | BC6N005-5D | 35.9 | 39.49 | 194 | 6 | 56 | 5 | 215T | 62082Z | 63052Z | 40 x 52 x 7 | 25 x 37 x 7 | 1200 | 215T | - | 86.5 | 87.5 | 87 | 0.81 | 0.78 | 0.69 | - | - | - | - | - | 5.7 | 35.9 | 3730 | 5 / 3730 | CSA Approved Class I; Div 2; Groups A, B, C, & D, T3 | http://www.brookcromptonna.com/Connections/Connection%20Diagram%203%20Lead%20575%20NEMA.pdf | IP55 | 6.2982 | B
[10 empty] | BC2N7.5-5D | BC2N7.5-5D | 7.5 | 3600 | 213TD |  | 2 | BC2N7.5 | 7.5 | 5.5 | 3520 | 213T | 6.7 | 6.72 | 89.5 | 89.8 | 89.7 | 0.92 | 0.89 | 0.82 | 64.8 | 64.8 | 330 | 480 | K | 575 V | 575 V | 1.25 | 60 | 2 | http://brookcromptonna.com/Drawings/W-NEMA/NEMA%20Cast%20Iron%20B35/WP-DF213,5TD.pdf | 213TD | 575 V | A | 3 | 3 - 60 Hz | - | 4 - 60 Hz | - | - | - | 3.3 | 4.8 | PC2N7.5-5D | This product is not available at this time. Try PC2N7.5-5D | PC2N7.5-5D | - | BC2N7.5-5D | 6.72 | 6.72 | - |  | BC2N7.5-5D | 64.8 | 81 | 64.8 | BC2N7.5-5D | 64.8 | 71.28 | 148 | 2 | 60 | 7.5 | 213T | 62082Z | 63052Z | 40 x 52 x 7 | 25 x 37 x 7 | 3600 | 213T | - | 88.5 | 89.5 | 89.5 | 0.9 | 0.89 | 0.85 | - | - | - | - | - | 6.7 | 64.8 | 5595 | 7.5 / 5595 | CSA Approved Class I; Div 2; Groups A, B, C, & D, T3 | http://www.brookcromptonna.com/Connections/Connection%20Diagram%203%20Lead%20575%20NEMA.pdf | IP55 | 9.6716 | A
[10 empty] | BC4N7.5-5D | BC4N7.5-5D | 7.5 | 1800 | 213TD |  | 4 | BC4N7.5 | 7.5 | 5.5 | 1760 | 213T | 7.8 | 7.84 | 91.7 | 91.7 | 90 | 0.77 | 0.7 | 0.59 | 65.6 | 65.6 | 380 | 290 | K | 575 V | 575 V | 1.25 | 60 | 4 | http://brookcromptonna.com/Drawings/W-NEMA/NEMA%20Cast%20Iron%20B35/WP-DF213,5TD.pdf | 213TD | 575 V | A | 3 | 3 - 60 Hz | - | 4 - 60 Hz | - | - | - | 3.8 | 2.9 | PC4N7.5-5D | This product is not available at this time. Try PC4N7.5-5D | PC4N7.5-5D | - | BC4N7.5-5D | 7.84 | 7.84 | - |  | BC4N7.5-5D | 65.6 | 82 | 65.6 | BC4N7.5-5D | 65.6 | 72.16 | 148 | 4 | 58 | 7.5 | 213T | 62082Z | 63052Z | 40 x 52 x 7 | 25 x 37 x 7 | 1800 | 213T | - | 87.5 | 89 | 90 | 0.86 | 0.83 | 0.75 | - | - | - | - | - | 7.8 | 65.6 | 5595 | 7.5 / 5595 | CSA Approved Class I; Div 2; Groups A, B, C, & D, T3 | http://www.brookcromptonna.com/Connections/Connection%20Diagram%203%20Lead%20575%20NEMA.pdf | IP55 | 8.4103 | A
[10 empty] | BC6N7.5-5D | BC6N7.5-5D | 7.5 | 1200 | 254TD |  | 6 | BC6N7.5 | 7.5 | 5.5 | 1170 | 254T | 8.5 | 8.5 | 91 | 90 | 91.4 | 0.73 | 0.81 | 0.71 | 52.7 | 52.7 | 240 | 210 | H | 575 V | 575 V | 1.25 | 60 | 6 | http://brookcromptonna.com/Drawings/W-NEMA/NEMA%20Cast%20Iron%20B35/WP-DF254,6TD.pdf | 254TD | 575 V | B | 3 | 3 - 60 Hz | - | 4 - 60 Hz | - | - | - | 2.4 | 2.1 | PC6N7.5-5D | This product is not available at this time. Try PC6N7.5-5D | PC6N7.5-5D | - | BC6N7.5-5D | 8.5 | 8.5 | - |  | BC6N7.5-5D | 52.7 | 65.7 | 52.7 | BC6N7.5-5D | 52.7 | 57.97 | 304 | 6 | 56 | 7.5 | 254T | 63092Z | 63072Z | 45 x 60 x 8 | 35 x 47 x 7 | 1200 | 254T | - | 88.5 | 90 | 90.5 | 0.84 | 0.8 | 0.71 | - | - | - | - | - | 8.5 | 52.7 | 5595 | 7.5 / 5595 | CSA Approved Class I; Div 2; Groups A, B, C, & D, T3 | http://www.brookcromptonna.com/Connections/Connection%20Diagram%206%20Lead%20575%20NEMA.pdf | IP55 | 6.2 | B
[10 empty] | BC2N10-5D | BC2N010-5D | 10 | 3600 | 215TD |  | 2 | BC2N010 | 10 | 7.5 | 3515 | 215T | 9.2 | 9.28 | 90.2 | 91 | 90.2 | 0.9 | 0.89 | 0.79 | 72 | 72 | 240 | 500 | J | 575 V | 575 V | 1.25 | 60 | 2 | http://brookcromptonna.com/Drawings/W-NEMA/NEMA%20Cast%20Iron%20B35/WP-DF213,5TD.pdf | 215TD | 575 V | B | 3 | 3 - 60 Hz | - | 4 - 60 Hz | - | - | - | 2.4 | 5 | PC2N010-5D | This product is not available at this time. Try PC2N010-5D | PC2N010-5D | - | BC2N010-5D | 9.28 | 9.28 | - |  | BC2N010-5D | 72 | 90 | 72 | BC2N010-5D | 72 | 79.2 | 194 | 2 | 60 | 10 | 215T | 62082Z | 63052Z | 40 x 52 x 7 | 25 x 37 x 7 | 3600 | 215T | - | 88.5 | 90.5 | 91 | 0.91 | 0.93 | 0.93 | - | - | - | - | - | 9.2 | 72 | 7460 | 10 / 7460 | CSA Approved Class I; Div 2; Groups A, B, C, & D, T3 | http://www.brookcromptonna.com/Connections/Connection%20Diagram%203%20Lead%20575%20NEMA.pdf | IP55 | 7.8261 | B
[10 empty] | BC4N10-5D | BC4N010-5D | 10 | 1800 | 215TD |  | 4 | BC4N010 | 10 | 7.5 | 1750 | 215T | 10.5 | 10.56 | 91.7 | 91.8 | 90.7 | 0.78 | 0.75 | 0.65 | 73.6 | 73.6 | 270 | 380 | J | 575 V | 575 V | 1.25 | 60 | 4 | http://brookcromptonna.com/Drawings/W-NEMA/NEMA%20Cast%20Iron%20B35/WP-DF213,5TD.pdf | 215TD | 575 V | B | 3 | 3 - 60 Hz | - | 4 - 60 Hz | - | - | - | 2.7 | 3.8 | PC4N010-5D | This product is not available at this time. Try PC4N010-5D | PC4N010-5D | - | BC4N010-5D | 10.56 | 10.56 | - |  | BC4N010-5D | 73.6 | 92 | 73.6 | BC4N010-5D | 73.6 | 80.96 | 194 | 4 | 58 | 10 | 215T | 62082Z | 63052Z | 40 x 52 x 7 | 25 x 37 x 7 | 1800 | 215T | - | 87.5 | 89.5 | 89.5 | 0.89 | 0.87 | 0.81 | - | - | - | - | - | 10.5 | 73.6 | 7460 | 10 / 7460 | CSA Approved Class I; Div 2; Groups A, B, C, & D, T3 | http://www.brookcromptonna.com/Connections/Connection%20Diagram%203%20Lead%20575%20NEMA.pdf | IP55 | 7.0095 | B
[10 empty] | BC6N10-5D | BC6N010-5D | 10 | 1200 | 256TD |  | 6 | BC6N010 | 10 | 7.5 | 1170 | 256T | 11 | 11 | 91 | 92.3 | 92 | 0.75 | 0.83 | 0.75 | 74.8 | 74.8 | 270 | 200 | J | 575 V | 575 V | 1.25 | 60 | 6 | http://brookcromptonna.com/Drawings/W-NEMA/NEMA%20Cast%20Iron%20B35/WP-DF254,6TD.pdf | 256TD | 575 V | B | 3 | 3 - 60 Hz | - | 4 - 60 Hz | - | - | - | 2.7 | 2 | PC6N010-5D | This product is not available at this time. Try PC6N010-5D | PC6N010-5D | - | BC6N010-5D | 11 | 11 | - |  | BC6N010-5D | 74.8 | 93.2 | 74.8 | BC6N010-5D | 74.8 | 82.28 | 350 | 6 | 56 | 10 | 256T | 63092Z | 63072Z | 45 x 60 x 8 | 35 x 47 x 7 | 1200 | 256T | - | 90.2 | 91 | 91 | 0.84 | 0.81 | 0.72 | - | - | - | - | - | 11 | 74.8 | 7460 | 10 / 7460 | CSA Approved Class I; Div 2; Groups A, B, C, & D, T3 | http://www.brookcromptonna.com/Connections/Connection%20Diagram%206%20Lead%20575%20NEMA.pdf | IP55 | 6.8 | B
[10 empty] | BC2N15-5D | BC2N015-5D | 15 | 3600 | 254TD |  | 2 | BC2N015 | 15 | 11 | 3540 | 254T | 13.6 | 13.6 | 91 | 91.3 | 91 | 0.89 | 0.87 | 0.83 | 87.2 | 87.2 | 200 | 340 | G | 575 V | 575 V | 1.25 | 60 | 2 | http://brookcromptonna.com/Drawings/W-NEMA/NEMA%20Cast%20Iron%20B35/WP-DF254,6TD.pdf | 254TD | 575 V | B | 3 | 3 - 60 Hz | - | 4 - 60 Hz | - | - | - | 2 | 3.4 | PC2N015-5D | This product is not available at this time. Try PC2N015-5D | PC2N015-5D | - | BC2N015-5D | 13.6 | 13.6 | - |  | BC2N015-5D | 87.2 | 109 | 87.2 | BC2N015-5D | 87.2 | 95.92 | 304 | 2 | 65 | 15 | 254T | 63092Z | 63072Z | 45 x 60 x 8 | 35 x 47 x 7 | 3600 | 254T | - | 88.5 | 89.5 | 90.5 | 0.91 | 0.89 | 0.87 | - | - | - | - | - | 13.6 | 87.2 | 11190 | 15 / 11190 | CSA Approved Class I; Div 2; Groups A, B, C, & D, T3 | http://www.brookcromptonna.com/Connections/Connection%20Diagram%206%20Lead%20575%20NEMA.pdf | IP55 | 6.4118 | B
[10 empty] | BC4N15-5D | BC4N015-5D | 15 | 1800 | 254TD |  | 4 | BC4N015 | 15 | 11 | 1765 | 254T | 14.2 | 14.24 | 92.4 | 92.2 | 91 | 0.84 | 0.8 | 0.71 | 96.8 | 96.8 | 210 | 240 | H | 575 V | 575 V | 1.25 | 60 | 4 | http://brookcromptonna.com/Drawings/W-NEMA/NEMA%20Cast%20Iron%20B35/WP-DF254,6TD.pdf | 254TD | 575 V | B | 3 | 3 - 60 Hz | - | 4 - 60 Hz | - | - | - | 2.1 | 2.4 | PC4N015-5D | This product is not available at this time. Try PC4N015-5D | PC4N015-5D | - | BC4N015-5D | 14.24 | 14.24 | - |  | BC4N015-5D | 96.8 | 121 | 96.8 | BC4N015-5D | 96.8 | 106.48 | 304 | 4 | 56 | 15 | 254T | 63092Z | 63072Z | 45 x 60 x 8 | 35 x 47 x 7 | 1800 | 254T | - | 90.2 | 91.5 | 92 | 0.86 | 0.84 | 0.79 | - | - | - | - | - | 14.2 | 96.8 | 11190 | 15 / 11190 | CSA Approved Class I; Div 2; Groups A, B, C, & D, T3 | http://www.brookcromptonna.com/Connections/Connection%20Diagram%206%20Lead%20575%20NEMA.pdf | IP55 | 6.8169 | B
[10 empty] | BC6N15-5D | BC6N015-5D | 15 | 1200 | 284TD |  | 6 | BC6N015 | 15 | 11 | 1175 | 284T | 15.4 | 15.4 | 91.7 | 92.6 | 91.8 | 0.8 | 0.86 | 0.78 | 107.8 | 107.8 | 350 | 250 | J | 575 V | 575 V | 1.25 | 60 | 6 | http://brookcromptonna.com/Drawings/W-NEMA/NEMA%20Cast%20Iron%20B35/WP-DF284,6TD.pdf | 284TD | 575 V | B | 3 | 3 - 60 Hz | - | 4 - 60 Hz | - | - | - | 3.5 | 2.5 | PC6N015-5D | This product is not available at this time. Try PC6N015-5D | PC6N015-5D | - | BC6N015-5D | 15.4 | 15.4 | - |  | BC6N015-5D | 107.8 | 135.1 | 107.8 | BC6N015-5D | 107.8 | 118.58 | 450 | 6 | 58 | 15 | 284T | 63102Z | 63082Z | 50 x 65 x 8 | 40 x 52 x 7 | 1200 | 284T | - | 89.5 | 90.5 | 91.5 | 0.85 | 0.84 | 0.77 | - | - | - | - | - | 15.4 | 107.8 | 11190 | 15 / 11190 | CSA Approved Class I; Div 2; Groups A, B, C, & D, T3 | http://www.brookcromptonna.com/Connections/Connection%20Diagram%206%20Lead%20575%20NEMA.pdf | IP55 | 7 | B
[10 empty] | BC2N20-5D | BC2N020-5D | 20 | 3600 | 256TD |  | 2 | BC2N020 | 20 | 15 | 3515 | 256T | 17.7 | 17.76 | 91 | 91.5 | 91 | 0.93 | 0.91 | 0.89 | 106.4 | 106.4 | 160 | 340 | F | 575 V | 575 V | 1.25 | 60 | 2 | http://brookcromptonna.com/Drawings/W-NEMA/NEMA%20Cast%20Iron%20B35/WP-DF254,6TD.pdf | 256TD | 575 V | B | 3 | 3 - 60 Hz | - | 4 - 60 Hz | - | - | - | 1.6 | 3.4 | PC2N020-5D | This product is not available at this time. Try PC2N020-5D | PC2N020-5D | - | BC2N020-5D | 17.76 | 17.76 | - |  | BC2N020-5D | 106.4 | 133 | 106.4 | BC2N020-5D | 106.4 | 117.04 | 350 | 2 | 65 | 20 | 256T | 63092Z | 63072Z | 45 x 60 x 8 | 35 x 47 x 7 | 3600 | 256T | - | 89.5 | 91 | 92 | 0.92 | 0.92 | 0.9 | - | - | - | - | - | 17.7 | 106.4 | 14920 | 20 / 14920 | CSA Approved Class I; Div 2; Groups A, B, C, & D, T3 | http://www.brookcromptonna.com/Connections/Connection%20Diagram%206%20Lead%20575%20NEMA.pdf | IP55 | 6.0113 | B
[10 empty] | BC4N20-5D | BC4N020-5D | 20 | 1800 | 256TD |  | 4 | BC4N020 | 20 | 15 | 1765 | 256T | 18.6 | 18.64 | 93 | 93.5 | 93 | 0.87 | 0.84 | 0.77 | 121.6 | 121.6 | 210 | 250 | H | 575 V | 575 V | 1.25 | 60 | 4 | http://brookcromptonna.com/Drawings/W-NEMA/NEMA%20Cast%20Iron%20B35/WP-DF254,6TD.pdf | 256TD | 575 V | B | 3 | 3 - 60 Hz | - | 4 - 60 Hz | - | - | - | 2.1 | 2.5 | PC4N020-5D | This product is not available at this time. Try PC4N020-5D | PC4N020-5D | - | BC4N020-5D | 18.64 | 18.64 | - |  | BC4N020-5D | 121.6 | 152 | 121.6 | BC4N020-5D | 121.6 | 133.76 | 350 | 4 | 56 | 20 | 256T | 63092Z | 63072Z | 45 x 60 x 8 | 35 x 47 x 7 | 1800 | 256T | - | 90.2 | 91.5 | 92.5 | 0.89 | 0.88 | 0.83 | - | - | - | - | - | 18.6 | 121.6 | 14920 | 20 / 14920 | CSA Approved Class I; Div 2; Groups A, B, C, & D, T3 | http://www.brookcromptonna.com/Connections/Connection%20Diagram%206%20Lead%20575%20NEMA.pdf | IP55 | 6.5376 | B
[10 empty] | BC6N20-5D | BC6N020-5D | 20 | 1200 | 286TD |  | 6 | BC6N020 | 20 | 15 | 1175 | 286T | 20.6 | 20.6 | 91.7 | 93.2 | 92.6 | 0.8 | 0.87 | 0.79 | 150.4 | 150.4 | 340 | 230 | J | 575 V | 575 V | 1.25 | 60 | 6 | http://brookcromptonna.com/Drawings/W-NEMA/NEMA%20Cast%20Iron%20B35/WP-DF284,6TD.pdf | 286TD | 575 V | B | 3 | 3 - 60 Hz | - | 4 - 60 Hz | - | - | - | 3.4 | 2.3 | PC6N020-5D | This product is not available at this time. Try PC6N020-5D | PC6N020-5D | - | BC6N020-5D | 20.6 | 20.6 | - |  | BC6N020-5D | 150.4 | 187.6 | 150.4 | BC6N020-5D | 150.4 | 165.44 | 491 | 6 | 58 | 20 | 286T | 63102Z | 63082Z | 50 x 65 x 8 | 40 x 52 x 7 | 1200 | 286T | - | 88.5 | 90.5 | 91.5 | 0.85 | 0.85 | 0.8 | - | - | - | - | - | 20.6 | 150.4 | 14920 | 20 / 14920 | CSA Approved Class I; Div 2; Groups A, B, C, & D, T3 | http://www.brookcromptonna.com/Connections/Connection%20Diagram%206%20Lead%20575%20NEMA.pdf | IP55 | 7.301 | B
[10 empty] | BC2N25-5D | BC2N025-5D | 25 | 3600 | 284TSD |  | 2 | BC2N025 | 25 | 18.5 | 3525 | 284TS | 21.7 | 21.76 | 91.7 | 92.5 | 91.9 | 0.93 | 0.92 | 0.88 | 136 | 136 | 150 | 200 | F | 575 V | 575 V | 1.25 | 60 | 2 | http://brookcromptonna.com/Drawings/W-NEMA/NEMA%20Cast%20Iron%20B35/WP-DF284,6TSD.pdf | 284TSD | 575 V | B | 3 | 3 - 60 Hz | - | 4 - 60 Hz | - | - | - | 1.5 | 2 | PC2N025-5D | This product is not available at this time. Try PC2N025-5D | PC2N025-5D | - | BC2N025-5D | 21.76 | 21.76 | - |  | BC2N025-5D | 136 | 170 | 136 | BC2N025-5D | 136 | 149.6 | 450 | 2 | 0 | 25 | 284T | 63102Z | 63082Z | 50 x 65 x 8 | 40 x 52 x 7 | 3600 | 284TS | - | 90.2 | 91 | 90.2 | 0.9 | 0.9 | 0.89 | - | - | - | - | - | 21.7 | 136 | 18650 | 25 / 18650 | CSA Approved Class I; Div 2; Groups A, B, C, & D, T3 | http://www.brookcromptonna.com/Connections/Connection%20Diagram%206%20Lead%20575%20NEMA.pdf | IP55 | 6.2673 | B
[10 empty] | BC4N25-5D | BC4N025-5D | 25 | 1800 | 284TD |  | 4 | BC4N025 | 25 | 18.5 | 1770 | 284T | 22.3 | 22.32 | 93.6 | 94 | 93.7 | 0.89 | 0.87 | 0.8 | 138.4 | 138.4 | 180 | 260 | F | 575 V | 575 V | 1.25 | 60 | 4 | http://brookcromptonna.com/Drawings/W-NEMA/NEMA%20Cast%20Iron%20B35/WP-DF284,6TD.pdf | 284TD | 575 V | B | 3 | 3 - 60 Hz | - | 4 - 60 Hz | - | - | - | 1.8 | 2.6 | PC4N025-5D | This product is not available at this time. Try PC4N025-5D | PC4N025-5D | - | BC4N025-5D | 22.32 | 22.32 | - |  | BC4N025-5D | 138.4 | 173 | 138.4 | BC4N025-5D | 138.4 | 152.24 | 450 | 4 | 60 | 25 | 284T | 63102Z | 63082Z | 50 x 65 x 8 | 40 x 52 x 7 | 1800 | 284T | - | 91.7 | 92.5 | 93 | 0.9 | 0.9 | 0.88 | - | - | - | - | - | 22.3 | 138.4 | 18650 | 25 / 18650 | CSA Approved Class I; Div 2; Groups A, B, C, & D, T3 | http://www.brookcromptonna.com/Connections/Connection%20Diagram%206%20Lead%20575%20NEMA.pdf | IP55 | 6.2063 | B
[10 empty] | BC6N25-5D | BC6N025-5D | 25 | 1200 | 324TD |  | 6 | BC6N025 | 25 | 18.5 | 1180 | 324T | 25.5 | 25.5 | 93 | 93.2 | 92.5 | 0.79 | 0.84 | 0.74 | 198.9 | 198.9 | 250 | 210 | J | 575 V | 575 V | 1.25 | 60 | 6 | http://brookcromptonna.com/Drawings/W-NEMA/NEMA%20Cast%20Iron%20B35/WP-DF324TD.pdf | 324TD | 575 V | B | 3 | 3 - 60 Hz | - | 4 - 60 Hz | - | - | - | 2.5 | 2.1 | PC6N025-5D | This product is not available at this time. Try PC6N025-5D | PC6N025-5D | - | BC6N025-5D | 25.5 | 25.5 | - |  | BC6N025-5D | 198.9 | 248.8 | 198.9 | BC6N025-5D | 198.9 | 218.79 | 602 | 6 | 67 | 25 | 324T | 6312 | 6312 | 60 x 80 x 8 | 60 x 80 x 8 | 1200 | 324T | - | 90.2 | 91.5 | 92.5 | 0.83 | 0.83 | 0.78 | - | - | - | - | - | 25.5 | 198.9 | 18650 | 25 / 18650 | CSA Approved Class I; Div 2; Groups A, B, C, & D, T3 | http://www.brookcromptonna.com/Connections/Connection%20Diagram%206%20Lead%20575%20NEMA.pdf | IP55 | 7.8 | B
[10 empty] | BC2N30-5D | BC2N030-5D | 30 | 3600 | 286TSD |  | 2 | BC2N030 | 30 | 22 | 3525 | 286TS | 25.9 | 25.92 | 91.7 | 92 | 91.7 | 0.93 | 0.88 | 0.85 | 148 | 148 | 150 | 200 | E | 575 V | 575 V | 1.25 | 60 | 2 | http://brookcromptonna.com/Drawings/W-NEMA/NEMA%20Cast%20Iron%20B35/WP-DF284,6TSD.pdf | 286TSD | 575 V | B | 3 | 3 - 60 Hz | - | 4 - 60 Hz | - | - | - | 1.5 | 2 | PC2N030-5D | This product is not available at this time. Try PC2N030-5D | PC2N030-5D | - | BC2N030-5D | 25.92 | 25.92 | - |  | BC2N030-5D | 148 | 185 | 148 | BC2N030-5D | 148 | 162.8 | 491 | 2 | 65 | 30 | 286T | 63102Z | 63082Z | 50 x 65 x 8 | 40 x 52 x 7 | 3600 | 286TS | - | 91 | 91.7 | 91 | 0.91 | 0.9 | 0.9 | - | - | - | - | - | 25.9 | 148 | 22380 | 30 / 22380 | CSA Approved Class I; Div 2; Groups A, B, C, & D, T3 | http://www.brookcromptonna.com/Connections/Connection%20Diagram%206%20Lead%20575%20NEMA.pdf | IP55 | 5.7143 | B
[10 empty] | BC4N30-5D | BC4N030-5D | 30 | 1800 | 286TD |  | 4 | BC4N030 | 30 | 22 | 1770 | 286T | 27.1 | 27.12 | 93.6 | 94 | 93.8 | 0.87 | 0.85 | 0.78 | 165.6 | 165.6 | 190 | 270 | F | 575 V | 575 V | 1.25 | 60 | 4 | http://brookcromptonna.com/Drawings/W-NEMA/NEMA%20Cast%20Iron%20B35/WP-DF284,6TD.pdf | 286TD | 575 V | B | 3 | 3 - 60 Hz | - | 4 - 60 Hz | - | - | - | 1.9 | 2.7 | PC4N030-5D | This product is not available at this time. Try PC4N030-5D | PC4N030-5D | - | BC4N030-5D | 27.12 | 27.12 | - |  | BC4N030-5D | 165.6 | 207 | 165.6 | BC4N030-5D | 165.6 | 182.16 | 491 | 4 | 60 | 30 | 286T | 63102Z | 63082Z | 50 x 65 x 8 | 40 x 52 x 7 | 1800 | 286T | - | 91 | 92.5 | 93 | 0.9 | 0.91 | 0.89 | - | - | - | - | - | 27.1 | 165.6 | 22380 | 30 / 22380 | CSA Approved Class I; Div 2; Groups A, B, C, & D, T3 | http://www.brookcromptonna.com/Connections/Connection%20Diagram%206%20Lead%20575%20NEMA.pdf | IP55 | 6.1107 | B
[10 empty] | BC6N30-5D | BC6N030-5D | 30 | 1200 | 326TD |  | 6 | BC6N030 | 30 | 22 | 1180 | 326T | 30.4 | 30.4 | 93 | 93.8 | 93.2 | 0.79 | 0.86 | 0.77 | 237.1 | 237.1 | 280 | 200 | J | 575 V | 575 V | 1.25 | 60 | 6 | http://brookcromptonna.com/Drawings/W-NEMA/NEMA%20Cast%20Iron%20B35/WP-DF326TD.pdf | 326TD | 575 V | B | 3 | 3 - 60 Hz | - | 4 - 60 Hz | - | - | - | 2.8 | 2 | PC6N030-5D | This product is not available at this time. Try PC6N030-5D | PC6N030-5D | - | BC6N030-5D | 30.4 | 30.4 | - |  | BC6N030-5D | 237.1 | 296.4 | 237.1 | BC6N030-5D | 237.1 | 260.81 | 660 | 6 | 67 | 30 | 326T | 6313 | 6313 | 65 x 90 x 10 | 65 x 90 x 10 | 1200 | 326T | - | 90.2 | 92 | 93 | 0.84 | 0.83 | 0.79 | - | - | - | - | - | 30.4 | 237.1 | 22380 | 30 / 22380 | CSA Approved Class I; Div 2; Groups A, B, C, & D, T3 | http://www.brookcromptonna.com/Connections/Connection%20Diagram%206%20Lead%20575%20NEMA.pdf | IP55 | 7.7993 | B
[10 empty] | BC2N40-5D | BC2N040-5D | 40 | 3600 | 326TSD |  | 2 | BC2N040 | 40 | 30 | 3525 | 326TS | 36.8 | 36.8 | 93 | 93 | 92 | 0.88 | 0.86 | 0.81 | 232 | 232 | 180 | 260 | G | 575 V | 575 V | 1.25 | 60 | 2 | http://brookcromptonna.com/Drawings/W-NEMA/NEMA%20Cast%20Iron%20B35/WP-DF324TSD.pdf | 324TSD | 575 V | B | 3 | 3 - 60 Hz | - | 4 - 60 Hz | - | - | - | 1.8 | 2.6 | PC2N040-5D | This product is not available at this time. Try PC2N040-5D | PC2N040-5D | - | BC2N040-5D | 36.8 | 36.8 | - |  | BC2N040-5D | 232 | 290 | 232 | BC2N040-5D | 232 | 255.2 | 602 | 2 | 77 | 40 | 324T | 6312 | 6312 | 60 x 80 x 8 | 60 x 80 x 8 | 3600 | 326TS | - | 91.7 | 92.4 | 91.7 | 0.89 | 0.89 | 0.88 | - | - | - | - | - | 36.8 | 232 | 29840 | 40 / 29840 | CSA Approved Class I; Div 2; Groups A, B, C, & D, T3 | http://www.brookcromptonna.com/Connections/Connection%20Diagram%206%20Lead%20575%20NEMA.pdf | IP55 | 6.3043 | B
[10 empty] | BC4N40-5D | BC4N040-5D | 40 | 1800 | 324TD |  | 4 | BC4N040 | 40 | 30 | 1765 | 324T | 36 | 36 | 94.1 | 94 | 93 | 0.89 | 0.85 | 0.78 | 232 | 232 | 170 | 280 | G | 575 V | 575 V | 1.25 | 60 | 4 | http://brookcromptonna.com/Drawings/W-NEMA/NEMA%20Cast%20Iron%20B35/WP-DF324TD.pdf | 324TD | 575 V | B | 3 | 3 - 60 Hz | - | 4 - 60 Hz | - | - | - | 1.7 | 2.8 | PC4N040-5D | This product is not available at this time. Try PC4N040-5D | PC4N040-5D | - | BC4N040-5D | 36 | 36 | - |  | BC4N040-5D | 232 | 290 | 232 | BC4N040-5D | 232 | 255.2 | 602 | 4 | 70 | 40 | 324T | 6312 | 6312 | 60 x 80 x 8 | 60 x 80 x 8 | 1800 | 324T | - | 92.4 | 93.5 | 94 | 0.89 | 0.89 | 0.87 | - | - | - | - | - | 36 | 232 | 29840 | 40 / 29840 | CSA Approved Class I; Div 2; Groups A, B, C, & D, T3 | http://www.brookcromptonna.com/Connections/Connection%20Diagram%206%20Lead%20575%20NEMA.pdf | IP55 | 6.4444 | B
[10 empty] | BC6N40-5D | BC6N040-5D | 40 | 1200 | 364TD |  | 6 | BC6N040 | 40 | 30 | 1180 | 364T | 37.4 | 37.4 | 94.1 | 93.9 | 93.4 | 0.84 | 0.8 | 0.69 | 243.1 | 243.1 | 220 | 200 | G | 575 V | 575 V | 1.25 | 60 | 6 | http://brookcromptonna.com/Drawings/W-NEMA/NEMA%20Cast%20Iron%20B35/WP-DF364TD.pdf | 364TD | 575 V | B | 3 | 3 - 60 Hz | - | 4 - 60 Hz | - | - | - | 2.2 | 2 | PC6N040-5D | This product is not available at this time. Try PC6N040-5D | PC6N040-5D | - | BC6N040-5D | 37.4 | 37.4 | - |  | BC6N040-5D | 243.1 | 304.2 | 243.1 | BC6N040-5D | 243.1 | 267.41 | 729 | 6 | 68 | 40 | 364T | 6314 | 6314 | 70 x 90 x 10 | 70 x 90 x 10 | 1200 | 364T | - | 92.4 | 93.5 | 93.5 | 0.87 | 0.86 | 0.82 | - | - | - | - | - | 37.4 | 243.1 | 29840 | 40 / 29840 | CSA Approved Class I; Div 2; Groups A, B, C, & D, T3 | http://www.brookcromptonna.com/Connections/Connection%20Diagram%206%20Lead%20575%20NEMA.pdf | IP55 | 6.5 | B
[10 empty] | BC2N50-5D | BC2N050-5D | 50 | 3600 | 326TSD |  | 2 | BC2N050 | 50 | 37 | 3530 | 326TS | 45.6 | 45.6 | 93.6 | 93.6 | 92.5 | 0.88 | 0.87 | 0.82 | 288 | 288 | 200 | 280 | G | 575 V | 575 V | 1.25 | 60 | 2 | http://brookcromptonna.com/Drawings/W-NEMA/NEMA%20Cast%20Iron%20B35/WP-DF326TSD.pdf | 326TSD | 575 V | B | 3 | 3 - 60 Hz | - | 4 - 60 Hz | - | - | - | 2 | 2.8 | PC2N050-5D | This product is not available at this time. Try PC2N050-5D | PC2N050-5D | - | BC2N050-5D | 45.6 | 45.6 | - |  | BC2N050-5D | 288 | 360 | 288 | BC2N050-5D | 288 | 316.8 | 660 | 2 | 77 | 50 | 326T | 6313 | 6313 | 65 x 90 x 10 | 65 x 90 x 10 | 3600 | 326TS | - | 91.7 | 93 | 93 | 0.9 | 0.89 | 0.89 | - | - | - | - | - | 45.6 | 288 | 37300 | 50 / 37300 | CSA Approved Class I; Div 2; Groups A, B, C, & D, T3 | http://www.brookcromptonna.com/Connections/Connection%20Diagram%206%20Lead%20575%20NEMA.pdf | IP55 | 6.3158 | B
[10 empty] | BC4N50-5D | BC4N050-5D | 50 | 1800 | 326TD |  | 4 | BC4N050 | 50 | 37 | 1765 | 326T | 46.4 | 46.4 | 94.5 | 94.5 | 94 | 0.85 | 0.83 | 0.78 | 280 | 280 | 175 | 250 | G | 575 V | 575 V | 1.25 | 60 | 4 | http://brookcromptonna.com/Drawings/W-NEMA/NEMA%20Cast%20Iron%20B35/WP-DF326TD.pdf | 326TD | 575 V | B | 3 | 3 - 60 Hz | - | 4 - 60 Hz | - | - | - | 1.75 | 2.5 | PC4N050-5D | This product is not available at this time. Try PC4N050-5D | PC4N050-5D | - | BC4N050-5D | 46.4 | 46.4 | - |  | BC4N050-5D | 280 | 350 | 280 | BC4N050-5D | 280 | 308 | 660 | 4 | 71 | 50 | 326T | 6313 | 6313 | 65 x 90 x 10 | 65 x 90 x 10 | 1800 | 326T | - | 93 | 94 | 95 | 0.89 | 0.89 | 0.87 | - | - | - | - | - | 46.4 | 280 | 37300 | 50 / 37300 | CSA Approved Class I; Div 2; Groups A, B, C, & D, T3 | http://www.brookcromptonna.com/Connections/Connection%20Diagram%206%20Lead%20575%20NEMA.pdf | IP55 | 6.0345 | B
[10 empty] | BC6N50-5D | BC6N050-5D | 50 | 1200 | 365TD |  | 6 | BC6N050 | 50 | 37 | 1180 | 365T | 46.1 | 46.1 | 94.1 | 94.5 | 94.1 | 0.86 | 0.83 | 0.73 | 364.2 | 364.2 | 240 | 270 | J | 575 V | 575 V | 1.25 | 60 | 6 | http://brookcromptonna.com/Drawings/W-NEMA/NEMA%20Cast%20Iron%20B35/WP-DF365TD.pdf | 365TD | 575 V | B | 3 | 3 - 60 Hz | - | 4 - 60 Hz | - | - | - | 2.4 | 2.7 | PC6N050-5D | This product is not available at this time. Try PC6N050-5D | PC6N050-5D | - | BC6N050-5D | 46.1 | 46.1 | - |  | BC6N050-5D | 364.2 | 455 | 364.2 | BC6N050-5D | 364.2 | 400.62 | 815 | 6 | 68 | 50 | 365T | 6316 | 6316 | 80 x 110 x 10 | 80 x 110 x 10 | 1200 | 365T | - | 92.4 | 93.5 | 93.5 | 0.86 | 0.86 | 0.83 | - | - | - | - | - | 46.1 | 364.2 | 37300 | 50 / 37300 | CSA Approved Class I; Div 2; Groups A, B, C, & D, T3 | http://www.brookcromptonna.com/Connections/Connection%20Diagram%206%20Lead%20575%20NEMA.pdf | IP55 | 7.9002 | B
[10 empty] | BC2N60-5D | BC2N060-5D | 60 | 3600 | 364TSD |  | 2 | BC2N060 | 60 | 45 | 3560 | 364TS | 52.8 | 52.8 | 93.6 | 93.1 | 91.6 | 0.91 | 0.89 | 0.85 | 352 | 352 | 200 | 300 | G | 575 V | 575 V | 1.25 | 60 | 2 | http://brookcromptonna.com/Drawings/W-NEMA/NEMA%20Cast%20Iron%20B35/WP-DF364TSD.pdf | 364TSD | 575 V | B | 3 | 3 - 60 Hz | - | 4 - 60 Hz | - | - | - | 2 | 3 | PC2N060-5D | This product is not available at this time. Try PC2N060-5D | PC2N060-5D | - | BC2N060-5D | 52.8 | 52.8 | - |  | BC2N060-5D | 352 | 440 | 352 | BC2N060-5D | 352 | 387.2 | 729 | 2 | 79 | 60 | 364T | 6314 | 6314 | 70 x 90 x 10 | 70 x 90 x 10 | 3600 | 364TS | - | 93 | 93.6 | 93 | 0.94 | 0.93 | 0.91 | - | - | - | - | - | 52.8 | 352 | 44760 | 60 / 44760 | CSA Approved Class I; Div 2; Groups A, B, C, & D, T3 | http://www.brookcromptonna.com/Connections/Connection%20Diagram%206%20Lead%20575%20NEMA.pdf | IP55 | 6.6667 | B
[10 empty] | BC4N60-5D | BC4N060-5D | 60 | 1800 | 364TD |  | 4 | BC4N060 | 60 | 45 | 1775 | 364T | 54.4 | 54.4 | 95 | 95 | 94 | 0.88 | 0.85 | 0.78 | 348 | 348 | 200 | 260 | G | 575 V | 575 V | 1.25 | 60 | 4 | http://brookcromptonna.com/Drawings/W-NEMA/NEMA%20Cast%20Iron%20B35/WP-DF364TD.pdf | 364TD | 575 V | B | 3 | 3 - 60 Hz | - | 4 - 60 Hz | - | - | - | 2 | 2.6 | PC4N060-5D | This product is not available at this time. Try PC4N060-5D | PC4N060-5D | - | BC4N060-5D | 54.4 | 54.4 | - |  | BC4N060-5D | 348 | 435 | 348 | BC4N060-5D | 348 | 382.8 | 729 | 4 | 72 | 60 | 364T | 6314 | 6314 | 70 x 90 x 10 | 70 x 90 x 10 | 1800 | 364T | - | 94.1 | 94.5 | 95 | 0.88 | 0.88 | 0.85 | - | - | - | - | - | 54.4 | 348 | 44760 | 60 / 44760 | CSA Approved Class I; Div 2; Groups A, B, C, & D, T3 | http://www.brookcromptonna.com/Connections/Connection%20Diagram%206%20Lead%20575%20NEMA.pdf | IP55 | 6.3971 | B
[10 empty] | BC6N60-5D | BC6N060-5D | 60 | 1200 | 404TD |  | 6 | BC6N060 | 60 | 45 | 1185 | 404T | 56 | 56 | 94.5 | 95 | 94 | 0.85 | 0.85 | 0.77 | 380.8 | 380.8 | 210 | 200 | H | 575 V | 575 V | 1.25 | 60 | 6 | http://brookcromptonna.com/Drawings/W-NEMA/NEMA%20Cast%20Iron%20B35/WP-DF404TD.pdf | 404TD | 575 V | B | 3 | 3 - 60 Hz | - | 4 - 60 Hz | - | - | - | 2.1 | 2 | PC6N060-5D | This product is not available at this time. Try PC6N060-5D | PC6N060-5D | - | BC6N060-5D | 56 | 56 | - |  | BC6N060-5D | 380.8 | 476 | 380.8 | BC6N060-5D | 380.8 | 418.88 | 1130 | 6 | 70 | 60 | 404T | 6318 | 6318 | 90 x 120 x 12 | 90 x 120 x 12 | 1200 | 404T | - | 92.4 | 94 | 94.5 | 0.88 | 0.88 | 0.84 | - | - | - | - | - | 56 | 380.8 | 44760 | 60 / 44760 | CSA Approved Class I; Div 2; Groups A, B, C, & D, T3 | http://www.brookcromptonna.com/Connections/Connection%20Diagram%206%20Lead%20575%20NEMA.pdf | IP55 | 6.8 | B
[10 empty] | BC2N75-5D | BC2N075-5D | 75 | 3600 | 365TSD |  | 2 | BC2N075 | 75 | 55 | 3550 | 365TS | 63.4 | 63.44 | 93.6 | 93.7 | 92.6 | 0.93 | 0.92 | 0.88 | 433.6 | 433.6 | 210 | 2900 | G | 575 V | 575 V | 1.25 | 60 | 2 | http://brookcromptonna.com/Drawings/W-NEMA/NEMA%20Cast%20Iron%20B35/WP-DF365TSD.pdf | 365TSD | 575 V | B | 3 | 3 - 60 Hz | - | 4 - 60 Hz | - | - | - | 2.1 | 29 | PC2N075-5D | This product is not available at this time. Try PC2N075-5D | PC2N075-5D | - | BC2N075-5D | 63.44 | 63.44 | - |  | BC2N075-5D | 433.6 | 542 | 433.6 | BC2N075-5D | 433.6 | 476.96 | 815 | 2 | 79 | 75 | 365T | 6314 | 6314 | 70 x 90 x 10 | 70 x 90 x 10 | 3600 | 365TS | - | 93.6 | 94.5 | 93.6 | 0.94 | 0.94 | 0.91 | - | - | - | - | - | 63.4 | 433.6 | 55950 | 75 / 55950 | CSA Approved Class I; Div 2; Groups A, B, C, & D, T3 | http://www.brookcromptonna.com/Connections/Connection%20Diagram%206%20Lead%20575%20NEMA.pdf | IP55 | 6.8391 | B
[10 empty] | BC4N75-5D | BC4N075-5D | 75 | 1800 | 365TD |  | 4 | BC4N075 | 75 | 55 | 1765 | 365T | 65 | 65.04 | 95.4 | 95.5 | 95 | 0.89 | 0.86 | 0.79 | 433.6 | 433.6 | 220 | 280 | G | 575 V | 575 V | 1.25 | 60 | 4 | http://brookcromptonna.com/Drawings/W-NEMA/NEMA%20Cast%20Iron%20B35/WP-DF365TD.pdf | 365TD | 575 V | B | 3 | 3 - 60 Hz | - | 4 - 60 Hz | - | - | - | 2.2 | 2.8 | PC4N075-5D | This product is not available at this time. Try PC4N075-5D | PC4N075-5D | - | BC4N075-5D | 65.04 | 65.04 | - |  | BC4N075-5D | 433.6 | 542 | 433.6 | BC4N075-5D | 433.6 | 476.96 | 815 | 4 | 72 | 75 | 365T | 6316 | 6316 | 80 x 110 x 10 | 80 x 110 x 10 | 1800 | 365T | - | 94.1 | 94.5 | 94.5 | 0.88 | 0.89 | 0.87 | - | - | - | - | - | 65 | 433.6 | 55950 | 75 / 55950 | CSA Approved Class I; Div 2; Groups A, B, C, & D, T3 | http://www.brookcromptonna.com/Connections/Connection%20Diagram%206%20Lead%20575%20NEMA.pdf | IP55 | 6.6708 | B
[10 empty] | BC6N75-5D | BC6N075-5D | 75 | 1200 | 405TD |  | 6 | BC6N075 | 75 | 55 | 1185 | 405T | 70.1 | 70.1 | 94.5 | 95 | 94.8 | 0.85 | 0.88 | 0.82 | 483.7 | 483.7 | 220 | 210 | H | 575 V | 575 V | 1.25 | 60 | 6 | http://brookcromptonna.com/Drawings/W-NEMA/NEMA%20Cast%20Iron%20B35/WP-DF405TD.pdf | 405TD | 575 V | B | 3 | 3 - 60 Hz | - | 4 - 60 Hz | - | - | - | 2.2 | 2.1 | PC6N075-5D | This product is not available at this time. Try PC6N075-5D | PC6N075-5D | - | BC6N075-5D | 70.1 | 70.1 | - |  | BC6N075-5D | 483.7 | 605.1 | 483.7 | BC6N075-5D | 483.7 | 532.07 | 1287 | 6 | 70 | 75 | 405T | 6318 | 6318 | 90 x 120 x 12 | 90 x 120 x 12 | 1200 | 405T | - | 93 | 94 | 94.5 | 0.88 | 0.88 | 0.94 | - | - | - | - | - | 70.1 | 483.7 | 55950 | 75 / 55950 | CSA Approved Class I; Div 2; Groups A, B, C, & D, T3 | http://www.brookcromptonna.com/Connections/Connection%20Diagram%206%20Lead%20575%20NEMA.pdf | IP55 | 6.9001 | B
[10 empty] | BC2N100-5D | BC2N100-5D | 100 | 3600 | 405TSD |  | 2 | BC2N100 | 100 | 75 | 3540 | 405TS | 88 | 88 | 94.1 | 94.2 | 93.6 | 0.91 | 0.9 | 0.85 | 560 | 560 | 150 | 250 | G | 575 V | 575 V | 1.25 | 60 | 2 | http://brookcromptonna.com/Drawings/W-NEMA/NEMA%20Cast%20Iron%20B35/WP-DF405TSD.pdf | 405TSD | 575 V | B | 3 | 3 - 60 Hz | - | 4 - 60 Hz | - | - | - | 1.5 | 2.5 | PC2N100-5D | This product is not available at this time. Try PC2N100-5D | PC2N100-5D | - | BC2N100-5D | 88 | 88 | - |  | BC2N100-5D | 560 | 700 | 560 | BC2N100-5D | 560 | 616 | 1287 | 2 | 81 | 100 | 405T | 6314 | 6314 | 70 x 90 x 10 | 70 x 90 x 10 | 3600 | 405TS | - | 94.5 | 95 | 95 | 0.93 | 0.93 | 0.91 | - | - | - | - | - | 88 | 560 | 74600 | 100 / 74600 | CSA Approved Class I; Div 2; Groups A, B, C, & D, T3 | http://www.brookcromptonna.com/Connections/Connection%20Diagram%206%20Lead%20575%20NEMA.pdf | IP55 | 6.3636 | B
[10 empty] | BC4N100-5D | BC4N100-5D | 100 | 1800 | 405TD |  | 4 | BC4N100 | 100 | 75 | 1775 | 405T | 92.8 | 92.8 | 95.4 | 95.5 | 95.2 | 0.85 | 0.83 | 0.77 | 580 | 580 | 190 | 220 | G | 575 V | 575 V | 1.25 | 60 | 4 | http://brookcromptonna.com/Drawings/W-NEMA/NEMA%20Cast%20Iron%20B35/WP-DF405TD.pdf | 405TD | 575 V | B | 3 | 3 - 60 Hz | - | 4 - 60 Hz | - | - | - | 1.9 | 2.2 | PC4N100-5D | This product is not available at this time. Try PC4N100-5D | PC4N100-5D | - | BC4N100-5D | 92.8 | 92.8 | - |  | BC4N100-5D | 580 | 725 | 580 | BC4N100-5D | 580 | 638 | 1287 | 4 | 74 | 100 | 405T | 6318 | 6318 | 90 x 120 x 12 | 90 x 120 x 12 | 1800 | 405T | - | 94.1 | 95 | 95 | 0.88 | 0.9 | 0.88 | - | - | - | - | - | 92.8 | 580 | 74600 | 100 / 74600 | CSA Approved Class I; Div 2; Groups A, B, C, & D, T3 | http://www.brookcromptonna.com/Connections/Connection%20Diagram%206%20Lead%20575%20NEMA.pdf | IP55 | 6.25 | B
[10 empty] | BC6N100-5D | BC6N100-5D | 100 | 1200 | 444TD |  | 6 | BC6N100 | 100 | 75 | 1180 | 444T | 92 | 92 | 95 | 94.7 | 94.4 | 0.86 | 0.84 | 0.75 | 708.4 | 708.4 | 220 | 200 | H | 575 V | 575 V | 1.25 | 60 | 6 | http://brookcromptonna.com/Drawings/W-NEMA/NEMA%20Cast%20Iron%20B35/WP-DF444TD.pdf | 444TD | 575 V | B | 3 | 3 - 60 Hz | - | 4 - 60 Hz | - | - | - | 2.2 | 2 | PC6N100-5D | This product is not available at this time. Try PC6N100-5D | PC6N100-5D | - | BC6N100-5D | 92 | 92 | - |  | BC6N100-5D | 708.4 | 885.5 | 708.4 | BC6N100-5D | 708.4 | 779.24 | 1683 | 6 | 73 | 100 | 444T | 6316 | 6316 | 90 x 120 x 12 | 90 x 120 x 12 | 1200 | 444T | - | 94.1 | 93.6 | 91.8 | 0.82 | 0.8 | 0.73 | - | - | - | - | - | 92 | 708.4 | 74600 | 100 / 74600 | CSA Approved Class I; Div 2; Groups A, B, C, & D, T3 | http://www.brookcromptonna.com/Connections/Connection%20Diagram%206%20Lead%20575%20NEMA.pdf | IP55 | 7.7 | B
[10 empty] | BC2N125-5D | BC2N125-5D | 125 | 3600 | 444TSD |  | 2 | BC2N125 | 125 | 90 | 3555 | 444TS | 109.6 | 109.6 | 95 | 94.5 | 93.7 | 0.9 | 0.88 | 0.84 | 726.4 | 726.4 | 180 | 300 | G | 575 V | 575 V | 1.25 | 60 | 2 | http://brookcromptonna.com/Drawings/W-NEMA/NEMA%20Cast%20Iron%20B35/WP-DF444TSD.pdf | 444TSD | 575 V | B | 3 | 3 - 60 Hz | - | 4 - 60 Hz | - | - | - | 1.8 | 3 | PC2N125-5D | This product is not available at this time. Try PC2N125-5D | PC2N125-5D | - | BC2N125-5D | 109.6 | 109.6 | - |  | BC2N125-5D | 726.4 | 908 | 726.4 | BC2N125-5D | 726.4 | 799.04 | 1683 | 2 | 81 | 125 | 444T | 6314 | 6314 | 70 x 90 x 10 | 70 x 90 x 10 | 3600 | 444TS | - | 94.7 | 94.2 | 93.3 | 0.86 | 0.83 | 0.8 | - | - | - | - | - | 109.6 | 726.4 | 93250 | 125 / 93250 | CSA Approved Class I; Div 2; Groups A, B, C, & D, T3 | http://www.brookcromptonna.com/Connections/Connection%20Diagram%206%20Lead%20575%20NEMA.pdf | IP55 | 6.6277 | B
[10 empty] | BC4N125-5D | BC4N125-5D | 125 | 1800 | 444TD |  | 4 | BC4N125 | 125 | 90 | 1775 | 444T | 115.2 | 115.2 | 95.4 | 95.5 | 95.1 | 0.85 | 0.82 | 0.78 | 726.4 | 726.4 | 200 | 220 | G | 575 V | 575 V | 1.25 | 60 | 4 | http://brookcromptonna.com/Drawings/W-NEMA/NEMA%20Cast%20Iron%20B35/WP-DF444TD.pdf | 444TD | 575 V | B | 3 | 3 - 60 Hz | - | 4 - 60 Hz | - | - | - | 2 | 2.2 | PC4N125-5D | This product is not available at this time. Try PC4N125-5D | PC4N125-5D | - | BC4N125-5D | 115.2 | 115.2 | - |  | BC4N125-5D | 726.4 | 908 | 726.4 | BC4N125-5D | 726.4 | 799.04 | 1683 | 4 | 74 | 125 | 444T | 6316 | 6316 | 90 x 120 x 12 | 90 x 120 x 12 | 1800 | 444T | - | 94.6 | 94.1 | 93.3 | 0.84 | 0.82 | 0.75 | - | - | - | - | - | 115.2 | 726.4 | 93250 | 125 / 93250 | CSA Approved Class I; Div 2; Groups A, B, C, & D, T3 | http://www.brookcromptonna.com/Connections/Connection%20Diagram%206%20Lead%20575%20NEMA.pdf | IP55 | 6.3056 | B
[10 empty] | BC6N125-5D | BC6N125-5D | 125 | 1200 | 445TD |  | 6 | BC6N125 | 125 | 90 | 1180 | 445T | 116 | 116 | 95 | 94.9 | 94.2 | 0.85 | 0.88 | 0.81 | 870 | 870 | 210 | 200 | H | 575 V | 575 V | 1.25 | 60 | 6 | http://brookcromptonna.com/Drawings/W-NEMA/NEMA%20Cast%20Iron%20B35/WP-DF445TD.pdf | 445TD | 575 V | B | 3 | 3 - 60 Hz | - | 4 - 60 Hz | - | - | - | 2.1 | 2 | PC6N125-5D | This product is not available at this time. Try PC6N125-5D | PC6N125-5D | - | BC6N125-5D | 116 | 116 | - |  | BC6N125-5D | 870 | 1087.5 | 870 | BC6N125-5D | 870 | 957 | 1864 | 6 | 73 | 125 | 445T | 6319 | 6319 | 90 x 120 x 12 | 90 x 120 x 12 | 1200 | 445T | - | 94.6 | 94.1 | 93.2 | 0.83 | 0.81 | 0.74 | - | - | - | - | - | 116 | 870 | 93250 | 125 / 93250 | CSA Approved Class I; Div 2; Groups A, B, C, & D, T3 | http://www.brookcromptonna.com/Connections/Connection%20Diagram%206%20Lead%20575%20NEMA.pdf | IP55 | 7.5 | B
[10 empty] | BC2N150-5D | BC2N150-5D | 150 | 3600 | 445TSD |  | 2 | BC2N150 | 150 | 110 | 3575 | 445TS | 128.8 | 128.8 | 95 | 94.5 | 93.5 | 0.92 | 0.91 | 0.88 | 868 | 868 | 160 | 280 | G | 575 V | 575 V | 1.25 | 60 | 2 | http://brookcromptonna.com/Drawings/W-NEMA/NEMA%20Cast%20Iron%20B35/WP-DF445TSD.pdf | 445TSD | 575 V | B | 3 | 3 - 60 Hz | - | 4 - 60 Hz | - | - | - | 1.6 | 2.8 | PC2N150-5D | This product is not available at this time. Try PC2N150-5D | PC2N150-5D | - | BC2N150-5D | 128.8 | 128.8 | - |  | BC2N150-5D | 868 | 1085 | 868 | BC2N150-5D | 868 | 954.8 | 1864 | 2 | 82 | 150 | 445T | 6316 | 6316 | 70 x 90 x 10 | 70 x 90 x 10 | 3600 | 445TS | - | 94.7 | 94.2 | 93.2 | 0.87 | 0.84 | 0.81 | - | - | - | - | - | 128.8 | 868 | 111900 | 150 / 111900 | CSA Approved Class I; Div 2; Groups A, B, C, & D, T3 | http://www.brookcromptonna.com/Connections/Connection%20Diagram%206%20Lead%20575%20NEMA.pdf | IP55 | 6.7391 | B
[10 empty] | BC4N150-5D | BC4N150-5D | 150 | 1800 | 445TD |  | 4 | BC4N150 | 150 | 110 | 1780 | 445T | 136 | 136 | 95.8 | 95.9 | 95 | 0.86 | 0.85 | 0.8 | 868 | 868 | 190 | 210 | G | 575 V | 575 V | 1.25 | 60 | 4 | http://brookcromptonna.com/Drawings/W-NEMA/NEMA%20Cast%20Iron%20B35/WP-DF445TD.pdf | 445TD | 575 V | B | 3 | 3 - 60 Hz | - | 4 - 60 Hz | - | - | - | 1.9 | 2.1 | PC4N150-5D | This product is not available at this time. Try PC4N150-5D | PC4N150-5D | - | BC4N150-5D | 136 | 136 | - |  | BC4N150-5D | 868 | 1085 | 868 | BC4N150-5D | 868 | 954.8 | 1864 | 4 | 76 | 150 | 445T | 6319 | 6319 | 90 x 120 x 12 | 90 x 120 x 12 | 1800 | 445T | - | 94.6 | 94.1 | 93.2 | 0.84 | 0.82 | 0.76 | - | - | - | - | - | 136 | 868 | 111900 | 150 / 111900 | CSA Approved Class I; Div 2; Groups A, B, C, & D, T3 | http://www.brookcromptonna.com/Connections/Connection%20Diagram%206%20Lead%20575%20NEMA.pdf | IP55 | 6.3824 | B
[10 empty] | BC6N150-5D | BC6N150-5D | 150 | 1200 | 447TD |  | 6 | BC6N150 | 150 | 110 | 1180 | - | 136 | 136 | 95.8 | 95.6 | 94.9 | 0.87 | 0.88 | 0.81 | 1020 | 1020 | 210 | 210 | H | 575 V | 575 V | 1.25 | 60 | 6 | http://brookcromptonna.com/Drawings/W-NEMA/NEMA%20Cast%20Iron%20B35/WP-DF447TD.pdf | 447TD | 575 V | B | 3 | 3 - 60 Hz | - | 4 - 60 Hz | - | - | - | 2.1 | 2.1 | PC6N150-5D | This product is not available at this time. Try PC6N150-5D | PC6N150-5D | - | BC6N150-5D | 136 | 136 | - |  | BC6N150-5D | 1020 | 1275 | 1020 | BC6N150-5D | 1020 | 1122 | 2207 | 6 | - | 150 | 447T | 6319 | 6319 | 90 x 120 x 12 | 90 x 120 x 12 | 1200 | - | - | - | - | - | - | - | - | - | - | - | - | - | 136 | 1020 | 111900 | 150 / 111900 | CSA Approved Class I; Div 2; Groups A, B, C, & D, T3 | http://www.brookcromptonna.com/Connections/Connection%20Diagram%206%20Lead%20575%20NEMA.pdf | IP55 | 7.5 | B
[10 empty] | BC2N200-5D | BC2N200-5D | 200 | 3600 | 447TSD |  | 2 | BC2N200 | 200 | 150 | 3575 | - | 172 | 172 | 95.4 | 95.6 | 94.1 | 0.92 | 0.94 | 0.84 | 1290 | 1290 | 220 | 210 | H | 575 V | 575 V | 1.25 | 60 | 2 | http://brookcromptonna.com/Drawings/W-NEMA/NEMA%20Cast%20Iron%20B35/WP-DF447TSD.pdf | 447TSD | 575 V | B | 3 | 3 - 60 Hz | - | 4 - 60 Hz | - | - | - | 2.2 | 2.1 | PC2N200-5D | This product is not available at this time. Try PC2N200-5D | PC2N200-5D | - | BC2N200-5D | 172 | 172 | - |  | BC2N200-5D | 1290 | 1612.5 | 1290 | BC2N200-5D | 1290 | 1419 | 2207 | 2 | 82 | 200 | 447T | 6316 | 6316 | 70 x 90 x 10 | 70 x 90 x 10 | 3600 | - | - | - | - | - | - | - | - | - | - | - | - | - | 172 | 1290 | 149200 | 200 / 149200 | CSA Approved Class I; Div 2; Groups A, B, C, & D, T3 | http://www.brookcromptonna.com/Connections/Connection%20Diagram%206%20Lead%20575%20NEMA.pdf | IP55 | 7.5 | B
[10 empty] | BC4N200-5D | BC4N200-5D | 200 | 1800 | 447TD |  | 4 | BC4N200 | 200 | 150 | 1780 | - | 176.8 | 176.8 | 96.2 | 96 | 95.3 | 0.88 | 0.89 | 0.82 | 1326 | 1326 | 220 | 210 | H | 575 V | 575 V | 1.25 | 60 | 4 | http://brookcromptonna.com/Drawings/W-NEMA/NEMA%20Cast%20Iron%20B35/WP-DF447TD.pdf | 447TD | 575 V | B | 3 | 3 - 60 Hz | - | 4 - 60 Hz | - | - | - | 2.2 | 2.1 | PC4N200-5D | This product is not available at this time. Try PC4N200-5D | PC4N200-5D | - | BC4N200-5D | 176.8 | 176.8 | - |  | BC4N200-5D | 1326 | 1657.5 | 1326 | BC4N200-5D | 1326 | 1458.6 | 2207 | 4 | 76 | 200 | 447T | 6319 | 6319 | 90 x 120 x 12 | 90 x 120 x 12 | 1800 | - | - | - | - | - | - | - | - | - | - | - | - | - | 176.8 | 1326 | 149200 | 200 / 149200 | CSA Approved Class I; Div 2; Groups A, B, C, & D, T3 | http://www.brookcromptonna.com/Connections/Connection%20Diagram%206%20Lead%20575%20NEMA.pdf | IP55 | 7.5 | B
[10 empty] | BC2N250-5D | BC2N250-5D | 250 | 3600 | 447TSD |  | 2 | BC2N250 | 250 | 185 | - | - | #VALUE! | N/A | - | - | - | - | - | - | #VALUE! | N/A | - | - | - | 575 V | 575 V | 1.25 | 60 | 2 | http://brookcromptonna.com/Drawings/W-NEMA/NEMA%20Cast%20Iron%20B35/WP-DF447TSD.pdf | 447TSD | 575 V | #VALUE! | 3 | 3 - 60 Hz | - | 4 - 60 Hz | - | - | - | #VALUE! | #VALUE! | - | This product is not available at this time | PC2N250-5D | - | BC2N250-5D | N/A | N/A | - |  | BC2N250-5D | N/A | N/A | N/A | BC2N250-5D | N/A | #VALUE! | 2207 | 2 | 82 | 250 | 447T | 6316 | 6316 | 70 x 90 x 10 | 70 x 90 x 10 | 3600 | - | - | - | - | - | - | - | - | - | - | - | - | - | - | - | 186500 | 250 / 186500 | CSA Approved Class I; Div 2; Groups A, B, C, & D, T3 | http://www.brookcromptonna.com/Connections/Connection%20Diagram%206%20Lead%20575%20NEMA.pdf | IP55 | #VALUE! | #VALUE!
[10 empty] | BC4N250-5D | BC4N250-5D | 250 | 1800 | 447TD |  | 4 | BC4N250 | 250 | 185 | - | - | #VALUE! | N/A | - | - | - | - | - | - | #VALUE! | N/A | - | - | - | 575 V | 575 V | 1.25 | 60 | 4 | http://brookcromptonna.com/Drawings/W-NEMA/NEMA%20Cast%20Iron%20B35/WP-DF447TD.pdf | 447TD | 575 V | #VALUE! | 3 | 3 - 60 Hz | - | 4 - 60 Hz | - | - | - | #VALUE! | #VALUE! | - | This product is not available at this time | PC4N250-5D | - | BC4N250-5D | N/A | N/A | - |  | BC4N250-5D | N/A | N/A | N/A | BC4N250-5D | N/A | #VALUE! | 2207 | 4 | 76 | 250 | 447T | 6319 | 6319 | 90 x 120 x 12 | 90 x 120 x 12 | 1800 | - | - | - | - | - | - | - | - | - | - | - | - | - | - | - | 186500 | 250 / 186500 | CSA Approved Class I; Div 2; Groups A, B, C, & D, T3 | http://www.brookcromptonna.com/Connections/Connection%20Diagram%206%20Lead%20575%20NEMA.pdf | IP55 | #VALUE! | #VALUE!
[10 empty] | BC2N300-5D | BC2N300-5D | 300 | 3600 | 585SZD |  | 2 | BC2N300 | 300 | 225 | - | - | #VALUE! | N/A | - | - | - | - | - | - | #VALUE! | N/A | - | - | - | 575 V | 575 V | 1.25 | 60 | 2 | http://brookcromptonna.com/Drawings/W%20Series%20Nema%20-%20324-587/FOOT%20FLANGE%203600%20RPM/W585SZH.pdf | 585SZD | 575 V | #VALUE! | 3 | 3 - 60 Hz | - | 4 - 60 Hz | - | - | - | #VALUE! | #VALUE! | - | This product is not available at this time | PC2N300-5D | - | BC2N300-5D | N/A | N/A | - |  | BC2N300-5D | N/A | N/A | N/A | BC2N300-5D | N/A | #VALUE! | 4400 | 2 | 86 | 300 | 585 | N316 | 6316 | 75 x 100 x 14 | 75 x 100 x 10 | 3600 | - | - | - | - | - | - | - | - | - | - | - | - | - | - | - | 223800 | 300 / 223800 | CSA Approved Class I; Div 2; Groups A, B, C, & D, T3 | http://www.brookcromptonna.com/Connections/Connection%20Diagram%206%20Lead%20575%20NEMA.pdf | IP55 | #VALUE! | #VALUE!
[10 empty] | BC4N300-5D | BC4N300-5D | 300 | 1800 | 585ZD |  | 4 | BC4N300 | 300 | 225 | - | - | #VALUE! | N/A | - | - | - | - | - | - | #VALUE! | N/A | - | - | - | 575 V | 575 V | 1.25 | 60 | 4 | http://brookcromptonna.com/Drawings/W%20Series%20Nema%20-%20324-587/FOOT%20FLANGE%201800-1200-900%20RPM/W585ZH.pdf | 585ZD | 575 V | #VALUE! | 3 | 3 - 60 Hz | - | 4 - 60 Hz | - | - | - | #VALUE! | #VALUE! | - | This product is not available at this time | PC4N300-5D | - | BC4N300-5D | N/A | N/A | - |  | BC4N300-5D | N/A | N/A | N/A | BC4N300-5D | N/A | #VALUE! | 4400 | 4 | 80 | 300 | 585 | N324 | 6324 | 115 x 145 x 14 | 115 x 145 x 14 | 1800 | - | - | - | - | - | - | - | - | - | - | - | - | - | - | - | 223800 | 300 / 223800 | CSA Approved Class I; Div 2; Groups A, B, C, & D, T3 | http://www.brookcromptonna.com/Connections/Connection%20Diagram%206%20Lead%20575%20NEMA.pdf | IP55 | #VALUE! | #VALUE!
[10 empty] | BC2N350-5D | BC2N350-5D | 350 | 3600 | 585SZD |  | 2 | BC2N350 | 350 | 260 | - | - | #VALUE! | N/A | - | - | - | - | - | - | #VALUE! | N/A | - | - | - | 575 V | 575 V | 1.25 | 60 | 2 | http://brookcromptonna.com/Drawings/W%20Series%20Nema%20-%20324-587/FOOT%20FLANGE%203600%20RPM/W585SZH.pdf | 585SZD | 575 V | #VALUE! | 3 | 3 - 60 Hz | - | 4 - 60 Hz | - | - | - | #VALUE! | #VALUE! | - | This product is not available at this time | PC2N350-5D | - | BC2N350-5D | N/A | N/A | - |  | BC2N350-5D | N/A | N/A | N/A | BC2N350-5D | N/A | #VALUE! | 4400 | 2 | 86 | 350 | 585 | N316 | 6316 | 75 x 100 x 14 | 75 x 100 x 10 | 3600 | - | - | - | - | - | - | - | - | - | - | - | - | - | - | - | 261100 | 350 / 261100 | CSA Approved Class I; Div 2; Groups A, B, C, & D, T3 | http://www.brookcromptonna.com/Connections/Connection%20Diagram%206%20Lead%20575%20NEMA.pdf | IP55 | #VALUE! | #VALUE!
[10 empty] | BC4N350-5D | BC4N350-5D | 350 | 1800 | 585ZD |  | 4 | BC4N350 | 350 | 260 | - | - | #VALUE! | N/A | - | - | - | - | - | - | #VALUE! | N/A | - | - | - | 575 V | 575 V | 1.25 | 60 | 4 | http://brookcromptonna.com/Drawings/W%20Series%20Nema%20-%20324-587/FOOT%20FLANGE%201800-1200-900%20RPM/W585ZH.pdf | 585ZD | 575 V | #VALUE! | 3 | 3 - 60 Hz | - | 4 - 60 Hz | - | - | - | #VALUE! | #VALUE! | - | This product is not available at this time | PC4N350-5D | - | BC4N350-5D | N/A | N/A | - |  | BC4N350-5D | N/A | N/A | N/A | BC4N350-5D | N/A | #VALUE! | 4400 | 4 | 80 | 350 | 585 | N324 | 6324 | 115 x 145 x 14 | 115 x 145 x 14 | 1800 | - | - | - | - | - | - | - | - | - | - | - | - | - | - | - | 261100 | 350 / 261100 | CSA Approved Class I; Div 2; Groups A, B, C, & D, T3 | http://www.brookcromptonna.com/Connections/Connection%20Diagram%206%20Lead%20575%20NEMA.pdf | IP55 | #VALUE! | #VALUE!
[10 empty] | BC2N400-5D | BC2N400-5D | 400 | 3600 | 586SZD |  | 2 | BC2N400 | 400 | 300 | - | - | #VALUE! | N/A | - | - | - | - | - | - | #VALUE! | N/A | - | - | - | 575 V | 575 V | 1.25 | 60 | 2 | http://brookcromptonna.com/Drawings/W%20Series%20Nema%20-%20324-587/FOOT%20FLANGE%203600%20RPM/W586SZH.pdf | 586SZD | 575 V | #VALUE! | 3 | 3 - 60 Hz | - | 4 - 60 Hz | - | - | - | #VALUE! | #VALUE! | - | This product is not available at this time | PC2N400-5D | - | BC2N400-5D | N/A | N/A | - |  | BC2N400-5D | N/A | N/A | N/A | BC2N400-5D | N/A | #VALUE! | 5080 | 2 | 86 | 400 | 586 | N316 | 6316 | 75 x 100 x 14 | 75 x 100 x 10 | 3600 | - | - | - | - | - | - | - | - | - | - | - | - | - | - | - | 298400 | 400 / 298400 | CSA Approved Class I; Div 2; Groups A, B, C, & D, T3 | http://www.brookcromptonna.com/Connections/Connection%20Diagram%206%20Lead%20575%20NEMA.pdf | IP55 | #VALUE! | #VALUE!
[10 empty] | BC4N400-5D | BC4N400-5D | 400 | 1800 | 586ZD |  | 4 | BC4N400 | 400 | 300 | - | - | #VALUE! | N/A | - | - | - | - | - | - | #VALUE! | N/A | - | - | - | 575 V | 575 V | 1.25 | 60 | 4 | http://brookcromptonna.com/Drawings/W%20Series%20Nema%20-%20324-587/FOOT%20FLANGE%201800-1200-900%20RPM/W586ZH.pdf | 586ZD | 575 V | #VALUE! | 3 | 3 - 60 Hz | - | 4 - 60 Hz | - | - | - | #VALUE! | #VALUE! | - | This product is not available at this time | PC4N400-5D | - | BC4N400-5D | N/A | N/A | - |  | BC4N400-5D | N/A | N/A | N/A | BC4N400-5D | N/A | #VALUE! | 5080 | 4 | 80 | 400 | 586 | N324 | 6324 | 115 x 145 x 14 | 115 x 145 x 14 | 1800 | - | - | - | - | - | - | - | - | - | - | - | - | - | - | - | 298400 | 400 / 298400 | CSA Approved Class I; Div 2; Groups A, B, C, & D, T3 | http://www.brookcromptonna.com/Connections/Connection%20Diagram%206%20Lead%20575%20NEMA.pdf | IP55 | #VALUE! | #VALUE!
[10 empty] | BC2N450-5D | BC2N450-5D | 450 | 3600 | 586SZD |  | 2 | BC2N450 | 450 | 335 | - | - | #VALUE! | N/A | - | - | - | - | - | - | #VALUE! | N/A | - | - | - | 575 V | 575 V | 1.25 | 60 | 2 | http://brookcromptonna.com/Drawings/W%20Series%20Nema%20-%20324-587/FOOT%20FLANGE%203600%20RPM/W586SZH.pdf | 586SZD | 575 V | #VALUE! | 3 | 3 - 60 Hz | - | 4 - 60 Hz | - | - | - | #VALUE! | #VALUE! | - | This product is not available at this time | PC2N450-5D | - | BC2N450-5D | N/A | N/A | - |  | BC2N450-5D | N/A | N/A | N/A | BC2N450-5D | N/A | #VALUE! | 5080 | 2 | 86 | 450 | 586 | N316 | 6316 | 75 x 100 x 14 | 75 x 100 x 10 | 3600 | - | - | - | - | - | - | - | - | - | - | - | - | - | - | - | 335700 | 450 / 335700 | CSA Approved Class I; Div 2; Groups A, B, C, & D, T3 | http://www.brookcromptonna.com/Connections/Connection%20Diagram%206%20Lead%20575%20NEMA.pdf | IP55 | #VALUE! | #VALUE!
[10 empty] | BC4N450-5D | BC4N450-5D | 450 | 1800 | 586ZD |  | 4 | BC4N450 | 450 | 335 | - | - | #VALUE! | N/A | - | - | - | - | - | - | #VALUE! | N/A | - | - | - | 575 V | 575 V | 1.25 | 60 | 4 | http://brookcromptonna.com/Drawings/W%20Series%20Nema%20-%20324-587/FOOT%20FLANGE%201800-1200-900%20RPM/W586ZH.pdf | 586ZD | 575 V | #VALUE! | 3 | 3 - 60 Hz | - | 4 - 60 Hz | - | - | - | #VALUE! | #VALUE! | - | This product is not available at this time | PC4N450-5D | - | BC4N450-5D | N/A | N/A | - |  | BC4N450-5D | N/A | N/A | N/A | BC4N450-5D | N/A | #VALUE! | 5080 | 4 | 80 | 450 | 586 | N324 | 6324 | 115 x 145 x 14 | 115 x 145 x 14 | 1800 | - | - | - | - | - | - | - | - | - | - | - | - | - | - | - | 335700 | 450 / 335700 | CSA Approved Class I; Div 2; Groups A, B, C, & D, T3 | http://www.brookcromptonna.com/Connections/Connection%20Diagram%206%20Lead%20575%20NEMA.pdf | IP55 | #VALUE! | #VALUE!
[10 empty] | BC2N500-5D | BC2N500-5D | 500 | 3600 | 586SZD |  | 2 | BC2N500 | 500 | 375 | - | - | #VALUE! | N/A | - | - | - | - | - | - | #VALUE! | N/A | - | - | - | 575 V | 575 V | 1.25 | 60 | 2 | http://brookcromptonna.com/Drawings/W%20Series%20Nema%20-%20324-587/FOOT%20FLANGE%203600%20RPM/W586SZH.pdf | 586SZD | 575 V | #VALUE! | 3 | 3 - 60 Hz | - | 4 - 60 Hz | - | - | - | #VALUE! | #VALUE! | - | This product is not available at this time | PC2N500-5D | - | BC2N500-5D | N/A | N/A | - |  | BC2N500-5D | N/A | N/A | N/A | BC2N500-5D | N/A | #VALUE! | 5080 | 2 | 86 | 500 | 586 | N316 | 6316 | 75 x 100 x 14 | 75 x 100 x 10 | 3600 | - | - | - | - | - | - | - | - | - | - | - | - | - | - | - | 373000 | 500 / 373000 | CSA Approved Class I; Div 2; Groups A, B, C, & D, T3 | http://www.brookcromptonna.com/Connections/Connection%20Diagram%206%20Lead%20575%20NEMA.pdf | IP55 | #VALUE! | #VALUE!
[10 empty] | BC4N500-5D | BC4N500-5D | 500 | 1800 | 586ZD |  | 4 | BC4N500 | 500 | 375 | - | - | #VALUE! | N/A | - | - | - | - | - | - | #VALUE! | N/A | - | - | - | 575 V | 575 V | 1.25 | 60 | 4 | http://brookcromptonna.com/Drawings/W%20Series%20Nema%20-%20324-587/FOOT%20FLANGE%201800-1200-900%20RPM/W586ZH.pdf | 586ZD | 575 V | #VALUE! | 3 | 3 - 60 Hz | - | 4 - 60 Hz | - | - | - | #VALUE! | #VALUE! | - | This product is not available at this time | PC4N500-5D | - | BC4N500-5D | N/A | N/A | - |  | BC4N500-5D | N/A | N/A | N/A | BC4N500-5D | N/A | #VALUE! | 5080 | 4 | 80 | 500 | 586 | N324 | 6324 | 115 x 145 x 14 | 115 x 145 x 14 | 1800 | - | - | - | - | - | - | - | - | - | - | - | - | - | - | - | 373000 | 500 / 373000 | CSA Approved Class I; Div 2; Groups A, B, C, & D, T3 | http://www.brookcromptonna.com/Connections/Connection%20Diagram%206%20Lead%20575%20NEMA.pdf | IP55 | #VALUE! | #VALUE!
[10 empty] | BC2M1-41 | BC2M001-4 | 1 | 3600 | 80 | 0.75 | 2 | BC2M001 | 1 | 0.75 | 3470 | 80 | 1.4 | - | 77 | 77 | 72 | 0.85 | 0.74 | 0.55 | 9.1 | 7.3 | 280 | 300 | - | 460 V | - | 1.25 | 60 | 2 | http://www.brookcromptonna.com/Drawings/WP%20Outline%20Drawing/Metric/Cast%20Iron/Foot/WP-DF80.pdf | 80 | 230/460 V | B | 3 | 3 - 60 Hz | - | 4 - 60 Hz | - | - | - | 2.8 | 3 | PC2M001-4 | This product is not available at this time. Try PC2M001-4 | PC2M001-4 | 1.4 | BC2M001-4 | 1.4 | - | 1.54 |  | BC2M001-4 | 9.1 | 9.1 | 7.3 | BC2M001-4 | 9.1 | 10.01 | 38 | 2 | 56 | 1 | 80 | 6204ZZ | 6003ZZ | 20 X 30 X 7 | 17 x 28 x 6 | 3600 | 80 | 1.61 | 77.4 | 76.9 | 75.2 | 0.84 | 0.78 | 0.66 | 10.465 | 1 | 400 V | 2880 | 3000 | 1.4 | 9.1 | 746 | 1 / 746 | CSA Approved Class I; Div 2; Groups A, B, C, & D, T3 | http://www.brookcromptonna.com/Connections/Connection%20Diagram%209%20Lead%202X4%20IEC.pdf | IP55 | 6.5 | B
[10 empty] | BC4M1-41 | BC4M001-4 | 1 | 1800 | 80 | 0.75 | 4 | BC4M001 | 1 | 0.75 | 1740 | 80 | 1.5 | - | 85.5 | 85 | 82 | 0.72 | 0.65 | 0.52 | 11.2 | 9 | 300 | 320 | - | 460 V | - | 1.25 | 60 | 4 | http://www.brookcromptonna.com/Drawings/WP%20Outline%20Drawing/Metric/Cast%20Iron/Foot/WP-DF80.pdf | 80 | 230/460 V | B | 3 | 3 - 60 Hz | - | 4 - 60 Hz | - | - | - | 3 | 3.2 | PC4M001-4 | This product is not available at this time. Try PC4M001-4 | PC4M001-4 | 1.5 | BC4M001-4 | 1.5 | - | 1.65 |  | BC4M001-4 | 11.2 | 11.2 | 9 | BC4M001-4 | 11.2 | 12.32 | 38 | 4 | 47 | 1 | 80 | 6204ZZ | 6003ZZ | 20 X 30 X 7 | 17 x 28 x 6 | 1800 | 80 | 1.725 | 79.6 | 78.8 | 77.4 | 0.72 | 0.62 | 0.49 | 12.88 | 1 | 400 V | 1440 | 1500 | 1.5 | 11.2 | 746 | 1 / 746 | CSA Approved Class I; Div 2; Groups A, B, C, & D, T3 | http://www.brookcromptonna.com/Connections/Connection%20Diagram%209%20Lead%202X4%20IEC.pdf | IP55 | 7.4667 | B
[10 empty] | BC6M1-41 | BC6M001-4 | 1 | 1200 | 90S | 0.75 | 6 | BC6M001 | 1 | 0.75 | 1150 | 90S | 1.7 | - | 82.5 | 85.4 | 83.5 | 0.66 | 0.71 | 0.59 | 10.5 | 8.7 | 340 | 270 | - | 460 V | - | 1.25 | 60 | 6 | Drawing Not Available | 90S | 230/460 V | B | 3 | 3 - 60 Hz | - | 4 - 60 Hz | - | - | - | 3.4 | 2.7 | PC6M001-4 | This product is not available at this time. Try PC6M001-4 | PC6M001-4 | 1.7 | BC6M001-4 | 1.7 | - | 1.87 |  | BC6M001-4 | 10.5 | 10.5 | 8.7 | BC6M001-4 | 10.5 | 11.55 | 46 | 6 | 65 | 1 | 90S | 6205ZZ | 6203ZZ | 25 X 35 X 7 | 17 x 28 x 6 | 1200 | 90S | 1.955 | 75.9 | 73.8 | 70.1 | 0.65 | 0.54 | 0.44 | 12.075 | 1 | 400 V | 935 | 1000 | 1.7 | 10.5 | 746 | 1 / 746 | CSA Approved Class I; Div 2; Groups A, B, C, & D, T3 | http://www.brookcromptonna.com/Connections/Connection%20Diagram%209%20Lead%202X4%20IEC.pdf | IP55 | 6.1765 | B
[10 empty] | BC2M1.5-41 | BC2M1.5-4 | 1.5 | 3600 | 80 | 1.1 | 2 | BC2M1.5 | 1.5 | 1.1 | 3495 | 80 | 1.9 | - | 84 | 84.1 | 83.5 | 0.86 | 0.82 | 0.75 | 15 | 12 | 370 | 400 | - | 460 V | - | 1.25 | 60 | 2 | http://www.brookcromptonna.com/Drawings/WP%20Outline%20Drawing/Metric/Cast%20Iron/Foot/WP-DF80.pdf | 80 | 230/460 V | B | 3 | 3 - 60 Hz | - | 4 - 60 Hz | - | - | - | 3.7 | 4 | PC2M1.5-4 | This product is not available at this time. Try PC2M1.5-4 | PC2M1.5-4 | 1.9 | BC2M1.5-4 | 1.9 | - | 2.09 |  | BC2M1.5-4 | 15 | 15 | 12 | BC2M1.5-4 | 15 | 16.5 | 38 | 2 | 66 | 1.5 | 80 | 6204ZZ | 6003ZZ | 20 X 30 X 7 | 17 x 28 x 6 | 3600 | 80 | 2.185 | 79.6 | 80.7 | 78.6 | 0.84 | 0.77 | 0.65 | 17.25 | 1 | 400 V | 2850 | 3000 | 1.9 | 15 | 1119 | 1.5 / 1119 | CSA Approved Class I; Div 2; Groups A, B, C, & D, T3 | http://www.brookcromptonna.com/Connections/Connection%20Diagram%209%20Lead%202X4%20IEC.pdf | IP55 | 7.8947 | B
[10 empty] | BC4M1.5-41 | BC4M1.5-4 | 1.5 | 1800 | 90S | 1.1 | 4 | BC4M1.5 | 1.5 | 1.1 | 1745 | 90S | 2.1 | - | 86.5 | 86 | 84.5 | 0.76 | 0.67 | 0.56 | 16.5 | 13.2 | 420 | 400 | - | 460 V | - | 1.25 | 60 | 4 | Drawing Not Available | 90S | 230/460 V | B | 3 | 3 - 60 Hz | - | 4 - 60 Hz | - | - | - | 4.2 | 4 | PC4M1.5-4 | This product is not available at this time. Try PC4M1.5-4 | PC4M1.5-4 | 2.1 | BC4M1.5-4 | 2.1 | - | 2.31 |  | BC4M1.5-4 | 16.5 | 16.5 | 13.2 | BC4M1.5-4 | 16.5 | 18.15 | 46 | 4 | 48 | 1.5 | 90S | 6205ZZ | 6203ZZ | 25 X 35 X 7 | 17 x 28 x 6 | 1800 | 90S | 2.415 | 81.4 | 81.5 | 82 | 0.77 | 0.78 | 0.58 | 18.975 | 1 | 400 V | 1425 | 1500 | 2.1 | 16.5 | 1119 | 1.5 / 1119 | CSA Approved Class I; Div 2; Groups A, B, C, & D, T3 | http://www.brookcromptonna.com/Connections/Connection%20Diagram%209%20Lead%202X4%20IEC.pdf | IP55 | 7.8571 | B
[10 empty] | BC6M1.5-41 | BC6M1.5-4 | 1.5 | 1200 | 90L | 1.1 | 6 | BC6M1.5 | 1.5 | 1.1 | 1150 | 90L | 2.2 | - | 87.5 | 86.6 | 85 | 0.73 | 0.72 | 0.6 | 15.4 | 12.6 | 310 | 250 | - | 460 V | - | 1.25 | 60 | 6 | http://www.brookcromptonna.com/Drawings/WP%20Outline%20Drawing/Metric/Cast%20Iron/Foot/WP-DF90LWX.pdf | 90L | 230/460 V | B | 3 | 3 - 60 Hz | - | 4 - 60 Hz | - | - | - | 3.1 | 2.5 | PC6M1.5-4 | This product is not available at this time. Try PC6M1.5-4 | PC6M1.5-4 | 2.2 | BC6M1.5-4 | 2.2 | - | 2.42 |  | BC6M1.5-4 | 15.4 | 15.4 | 12.6 | BC6M1.5-4 | 15.4 | 16.94 | 46 | 6 | 65 | 1.5 | 90L | 6205ZZ | 6203ZZ | 25 X 35 X 7 | 17 x 28 x 6 | 1200 | 90L | 2.53 | 78.1 | 75.6 | 73.1 | 0.67 | 0.57 | 0.42 | 17.71 | 1 | 400 V | 925 | 1000 | 2.2 | 15.4 | 1119 | 1.5 / 1119 | CSA Approved Class I; Div 2; Groups A, B, C, & D, T3 | http://www.brookcromptonna.com/Connections/Connection%20Diagram%209%20Lead%202X4%20IEC.pdf | IP55 | 7 | B
[10 empty] | BC2M2-41 | BC2M002-4 | 2 | 3600 | 90S | 1.5 | 2 | BC2M002 | 2 | 1.5 | 3490 | 90S | 2.6 | - | 85.5 | 85.8 | 85.5 | 0.86 | 0.82 | 0.74 | 19.5 | 15.6 | 300 | 330 | - | 460 V | - | 1.25 | 60 | 2 | Drawing Not Available | 90S | 230/460 V | B | 3 | 3 - 60 Hz | - | 4 - 60 Hz | - | - | - | 3 | 3.3 | PC2M002-4 | This product is not available at this time. Try PC2M002-4 | PC2M002-4 | 2.6 | BC2M002-4 | 2.6 | - | 2.86 |  | BC2M002-4 | 19.5 | 19.5 | 15.6 | BC2M002-4 | 19.5 | 21.45 | 46 | 2 | 66 | 2 | 90S | 6205ZZ | 6203ZZ | 25 X 35 X 7 | 17 x 28 x 6 | 3600 | 90S | 2.99 | 81.3 | 82.3 | 82.6 | 0.9 | 0.84 | 0.76 | 22.425 | 1 | 400 V | 2890 | 3000 | 2.6 | 19.5 | 1492 | 2 / 1492 | CSA Approved Class I; Div 2; Groups A, B, C, & D, T3 | http://www.brookcromptonna.com/Connections/Connection%20Diagram%209%20Lead%202X4%20IEC.pdf | IP55 | 7.5 | B
[10 empty] | BC4M2-41 | BC4M002-4 | 2 | 1800 | 90L | 1.5 | 4 | BC4M002 | 2 | 1.5 | 1740 | 90L | 2.9 | - | 86.5 | 86 | 84.5 | 0.74 | 0.65 | 0.52 | 19 | 15.2 | 280 | 300 | - | 460 V | - | 1.25 | 60 | 4 | http://www.brookcromptonna.com/Drawings/WP%20Outline%20Drawing/Metric/Cast%20Iron/Foot/WP-DF90LWX.pdf | 90L | 230/460 V | B | 3 | 3 - 60 Hz | - | 4 - 60 Hz | - | - | - | 2.8 | 3 | PC4M002-4 | This product is not available at this time. Try PC4M002-4 | PC4M002-4 | 2.9 | BC4M002-4 | 2.9 | - | 3.19 |  | BC4M002-4 | 19 | 19 | 15.2 | BC4M002-4 | 19 | 20.9 | 46 | 4 | 48 | 2 | 90L | 6205ZZ | 6203ZZ | 25 X 35 X 7 | 17 x 28 x 6 | 1800 | 90L | 3.335 | 82.8 | 83 | 81 | 0.7 | 0.58 | 0.46 | 21.85 | 1 | 400 V | 1440 | 1500 | 2.9 | 19 | 1492 | 2 / 1492 | CSA Approved Class I; Div 2; Groups A, B, C, & D, T3 | http://www.brookcromptonna.com/Connections/Connection%20Diagram%209%20Lead%202X4%20IEC.pdf | IP55 | 6.5517 | B
[10 empty] | BC6M2-41 | BC6M002-4 | 2 | 1200 | 100L | 1.5 | 6 | BC6M002 | 2 | 1.5 | 1150 | 100L | 3 | - | 88.5 | 87.1 | 86 | 0.71 | 0.76 | 0.65 | 19.8 | 15.8 | 280 | 240 | - | 460 V | - | 1.25 | 60 | 6 | http://www.brookcromptonna.com/Drawings/WP%20Outline%20Drawing/Metric/Cast%20Iron/Foot/WP-DF100LRF.pdf | 100L | 230/460 V | B | 3 | 3 - 60 Hz | - | 4 - 60 Hz | - | - | - | 2.8 | 2.4 | PC6M002-4 | This product is not available at this time. Try PC6M002-4 | PC6M002-4 | 3 | BC6M002-4 | 3 | - | 3.3 |  | BC6M002-4 | 19.8 | 19.8 | 15.8 | BC6M002-4 | 19.8 | 21.78 | 58 | 6 | 58 | 2 | 100L | 6206ZZ | 6205ZZ | 30 x 42 x 7 | 25 x 37 x 7 | 1200 | 100L | 3.45 | 79.8 | 76.8 | 74.6 | 0.65 | 0.68 | 0.51 | 22.77 | 1 | 400 V | 930 | 1000 | 3 | 19.8 | 1492 | 2 / 1492 | CSA Approved Class I; Div 2; Groups A, B, C, & D, T3 | http://www.brookcromptonna.com/Connections/Connection%20Diagram%209%20Lead%202X4%20IEC.pdf | IP55 | 6.6 | B
[10 empty] | BC2M3-41 | BC2M003-4 | 3 | 3600 | 90L | 2.2 | 2 | BC2M003 | 3 | 2.2 | 3520 | 90L | 3.5 | - | 86.5 | 85.8 | 82.5 | 0.91 | 0.85 | 0.78 | 41.6 | 33.3 | 410 | 560 | - | 460 V | - | 1.25 | 60 | 2 | http://www.brookcromptonna.com/Drawings/WP%20Outline%20Drawing/Metric/Cast%20Iron/Foot/WP-DF90LWX.pdf | 90L | 230/460 V | A | 3 | 3 - 60 Hz | - | 4 - 60 Hz | - | - | - | 4.1 | 5.6 | PC2M003-4 | This product is not available at this time. Try PC2M003-4 | PC2M003-4 | 3.5 | BC2M003-4 | 3.5 | - | 3.85 |  | BC2M003-4 | 41.6 | 41.6 | 33.3 | BC2M003-4 | 41.6 | 45.76 | 46 | 2 | 66 | 3 | 90L | 6205ZZ | 6203ZZ | 25 X 35 X 7 | 17 x 28 x 6 | 3600 | 90L | 4.025 | 83.2 | 85.4 | 84.1 | 0.82 | 0.72 | 0.58 | 47.84 | 1 | 400 V | 2890 | 3000 | 3.5 | 41.6 | 2238 | 3 / 2238 | CSA Approved Class I; Div 2; Groups A, B, C, & D, T3 | http://www.brookcromptonna.com/Connections/Connection%20Diagram%209%20Lead%202X4%20IEC.pdf | IP55 | 11.8857 | A
[10 empty] | BC4M3-41 | BC4M003-4 | 3 | 1800 | 100L | 2.2 | 4 | BC4M003 | 3 | 2.2 | 1760 | 100L | 3.9 | - | 89.5 | 89 | 86.5 | 0.79 | 0.71 | 0.57 | 29.2 | 23.4 | 250 | 300 | - | 460 V | - | 1.25 | 60 | 4 | http://www.brookcromptonna.com/Drawings/WP%20Outline%20Drawing/Metric/Cast%20Iron/Foot/WP-DF100LRF.pdf | 100L | 230/460 V | B | 3 | 3 - 60 Hz | - | 4 - 60 Hz | - | - | - | 2.5 | 3 | PC4M003-4 | This product is not available at this time. Try PC4M003-4 | PC4M003-4 | 3.9 | BC4M003-4 | 3.9 | - | 4.29 |  | BC4M003-4 | 29.2 | 29.2 | 23.4 | BC4M003-4 | 29.2 | 32.12 | 58 | 4 | 54 | 3 | 100L | 6206ZZ | 6205ZZ | 30 x 42 x 7 | 25 x 37 x 7 | 1800 | 100L | 4.485 | 84.3 | 83.6 | 81.4 | 0.74 | 0.66 | 0.53 | 33.58 | 1 | 400 V | 1435 | 1500 | 3.9 | 29.2 | 2238 | 3 / 2238 | CSA Approved Class I; Div 2; Groups A, B, C, & D, T3 | http://www.brookcromptonna.com/Connections/Connection%20Diagram%209%20Lead%202X4%20IEC.pdf | IP55 | 7.4872 | B
[10 empty] | BC6M3-41 | BC6M003-4 | 3 | 1200 | 112M | 2.2 | 6 | BC6M003 | 3 | 2.2 | 1170 | 112M | 4.2 | - | 89.5 | 89.5 | 88.2 | 0.74 | 0.74 | 0.61 | 26.9 | 21.8 | 310 | 230 | - | 460 V | - | 1.25 | 60 | 6 | http://www.brookcromptonna.com/Drawings/WP%20Outline%20Drawing/Metric/Cast%20Iron/Foot/WP-DF112MWX.pdf | 112M | 230/460 V | B | 3 | 3 - 60 Hz | - | 4 - 60 Hz | - | - | - | 3.1 | 2.3 | PC6M003-4 | This product is not available at this time. Try PC6M003-4 | PC6M003-4 | 4.2 | BC6M003-4 | 4.2 | - | 4.62 |  | BC6M003-4 | 26.9 | 26.9 | 21.8 | BC6M003-4 | 26.9 | 29.59 | 84 | 6 | 54 | 3 | 112M | 6206ZZ | 6205ZZ | 30 x 42 x 7 | 25 x 37 x 7 | 1200 | 112M | 4.83 | 81.8 | 77.6 | 73.9 | 0.7 | 0.56 | 0.45 | 30.935 | 1 | 400 V | 950 | 1000 | 4.2 | 26.9 | 2238 | 3 / 2238 | CSA Approved Class I; Div 2; Groups A, B, C, & D, T3 | http://www.brookcromptonna.com/Connections/Connection%20Diagram%209%20Lead%202X4%20IEC.pdf | IP55 | 6.4048 | B
[10 empty] | BC2M4-41 | BC2M004-4 | 4 | 3600 | 100L | 3 | 2 | BC2M004 | 4 | 3 | 3510 | 100L | 4.6 | - | 88.5 | 88.3 | 87.5 | 0.92 | 0.88 | 0.82 | 61.5 | 49.2 | 380 | 250 | - | 460 V | - | 1.25 | 60 | 2 | http://www.brookcromptonna.com/Drawings/WP%20Outline%20Drawing/Metric/Cast%20Iron/Foot/WP-DF100LRF.pdf | 100L | 230/460 V | A | 3 | 3 - 60 Hz | - | 4 - 60 Hz | - | - | - | 3.8 | 2.5 | PC2M004-4 | This product is not available at this time. Try PC2M004-4 | PC2M004-4 | 6.3 | BC2M004-4 | 6.3 | - | 6.93 |  | BC2M004-4 | 61.5 | 61.5 | 49.2 | BC2M004-4 | 61.5 | 67.65 | 58 | 2 | 60 | 4 | 100L | 6206ZZ | 6205ZZ | 30 x 42 x 7 | 25 x 37 x 7 | 3600 | 100L | 5.29 | 84.6 | 82.7 | 75.2 | 0.88 | 0.74 | 0.54 | 70.725 | 1 | 400 V | 2890 | 3000 | 4.6 | 61.5 | 2984 | 4 / 2984 | CSA Approved Class I; Div 2; Groups A, B, C, & D, T3 | http://www.brookcromptonna.com/Connections/Connection%20Diagram%209%20Lead%202X4%20IEC.pdf | IP55 | 13.3696 | A
[10 empty] | BC4M4-41 | BC4M004-4 | 4 | 1800 | 100L | 3 | 4 | BC4M004 | 4 | 3 | 1745 | 100L | 5 | - | 89.5 | 89.5 | 89 | 0.83 | 0.76 | 0.64 | 44 | 35.2 | 210 | 250 | - | 460 V | - | 1.25 | 60 | 4 | http://www.brookcromptonna.com/Drawings/WP%20Outline%20Drawing/Metric/Cast%20Iron/Foot/WP-DF100LRF.pdf | 100L | 230/460 V | A | 3 | 3 - 60 Hz | - | 4 - 60 Hz | - | - | - | 2.1 | 2.5 | PC4M004-4 | This product is not available at this time. Try PC4M004-4 | PC4M004-4 | 7 | BC4M004-4 | 7 | - | 7.7 |  | BC4M004-4 | 44 | 44 | 35.2 | BC4M004-4 | 44 | 48.4 | 58 | 4 | 54 | 4 | 100L | 6206ZZ | 6205ZZ | 30 x 42 x 7 | 25 x 37 x 7 | 1800 | 100L | 5.75 | 85.5 | 83.5 | 82.6 | 0.74 | 0.63 | 0.5 | 50.6 | 1 | 400 V | 1455 | 1500 | 5 | 44 | 2984 | 4 / 2984 | CSA Approved Class I; Div 2; Groups A, B, C, & D, T3 | http://www.brookcromptonna.com/Connections/Connection%20Diagram%209%20Lead%202X4%20IEC.pdf | IP55 | 8.8 | A
[10 empty] | BC6M4-41 | BC6M004-4 | 4 | 1200 | 132S | 3 | 6 | BC6M004 | 4 | 3 | 1165 | 132S | 5.6 | - | 89.5 | 90.1 | 89.3 | 0.74 | 0.75 | 0.64 | 44.7 | 35.9 | 230 | 220 | - | 460 V | - | 1.25 | 60 | 6 | http://www.brookcromptonna.com/Drawings/WP%20Outline%20Drawing/Metric/Cast%20Iron/Foot/WP-DF132SMX.pdf | 132S | 230/460 V | B | 3 | 3 - 60 Hz | - | 4 - 60 Hz | - | - | - | 2.3 | 2.2 | PC6M004-4 | This product is not available at this time. Try PC6M004-4 | PC6M004-4 | 6.6 | BC6M004-4 | 6.6 | - | 7.26 |  | BC6M004-4 | 44.7 | 44.7 | 35.9 | BC6M004-4 | 44.7 | 49.17 | 148 | 6 | 58 | 4 | 132S | 6208ZZ | 6305ZZ | 40 x 52 x 7 | 40 x 52 x 7 | 1200 | 132S | 6.44 | 83.3 | 84.8 | 83.2 | 0.71 | 0.67 | 0.54 | 51.405 | 1 | 400 V | 965 | 1000 | 5.6 | 44.7 | 2984 | 4 / 2984 | CSA Approved Class I; Div 2; Groups A, B, C, & D, T3 | Connection Diagram Not Available. Please Call 1-800-MOTORS-9 | IP55 | 7.9821 | B
[10 empty] | BC2M5.5-41 | BC2M5.5-4 | 5.5 | 3600 | 112M | 4 | 2 | BC2M5.5 | 5.5 | 4 | 3510 | 112M | 5.7 | - | 88.5 | 88.3 | 87.5 | 0.92 | 0.88 | 0.82 | 61.5 | 49.2 | 380 | 250 | - | 460 V | - | 1.25 | 60 | 2 | http://www.brookcromptonna.com/Drawings/WP%20Outline%20Drawing/Metric/Cast%20Iron/Foot/WP-DF112MWX.pdf | 112M | 230/460 V | A | 3 | 3 - 60 Hz | - | 4 - 60 Hz | - | - | - | 3.8 | 2.5 | PC2M5.5-4 | This product is not available at this time. Try PC2M5.5-4 | PC2M5.5-4 | 5.9 | BC2M5.5-4 | 5.9 | - | 6.49 |  | BC2M5.5-4 | 61.5 | 61.5 | 49.2 | BC2M5.5-4 | 61.5 | 67.65 | 84 | 2 | 60 | 5.5 | 112M | 6206ZZ | 6205ZZ | 30 x 42 x 7 | 25 x 37 x 7 | 3600 | 112M | 6.555 | 85.8 | 89.2 | 87.4 | 0.91 | 0.88 | 0.81 | 70.725 | 1 | 400 V | 2870 | 3000 | 5.7 | 61.5 | 4103 | 5.5 / 4103 | CSA Approved Class I; Div 2; Groups A, B, C, & D, T3 | http://www.brookcromptonna.com/Connections/Connection%20Diagram%209%20Lead%202X4%20IEC.pdf | IP55 | 10.7895 | A
[10 empty] | BC4M5.5-41 | BC4M5.5-4 | 5.5 | 1800 | 112M | 4 | 4 | BC4M5.5 | 5.5 | 4 | 1745 | 112M | 6.3 | - | 89.5 | 89.5 | 89 | 0.83 | 0.76 | 0.64 | 44 | 35.2 | 210 | 250 | - | 460 V | - | 1.25 | 60 | 4 | http://www.brookcromptonna.com/Drawings/WP%20Outline%20Drawing/Metric/Cast%20Iron/Foot/WP-DF112MWX.pdf | 112M | 230/460 V | B | 3 | 3 - 60 Hz | - | 4 - 60 Hz | - | - | - | 2.1 | 2.5 | PC4M5.5-4 | This product is not available at this time. Try PC4M5.5-4 | PC4M5.5-4 | 6.2 | BC4M5.5-4 | 6.2 | - | 6.82 |  | BC4M5.5-4 | 44 | 44 | 35.2 | BC4M5.5-4 | 44 | 48.4 | 84 | 4 | 54 | 5.5 | 112M | 6206ZZ | 6205ZZ | 30 x 42 x 7 | 25 x 37 x 7 | 1800 | 112M | 7.245 | 86.6 | 86.6 | 85.9 | 0.77 | 0.69 | 0.55 | 50.6 | 1 | 400 V | 1440 | 1500 | 6.3 | 44 | 4103 | 5.5 / 4103 | CSA Approved Class I; Div 2; Groups A, B, C, & D, T3 | http://www.brookcromptonna.com/Connections/Connection%20Diagram%209%20Lead%202X4%20IEC.pdf | IP55 | 6.9841 | B
[10 empty] | BC6M5.5-41 | BC6M5.5-4 | 5.5 | 1200 | 132MA | 4 | 6 | BC6M5.5 | 5.5 | 4 | 1165 | 132M | 7.1 | - | 89.5 | 90.1 | 89.3 | 0.74 | 0.75 | 0.64 | 44.7 | 35.9 | 230 | 220 | - | 460 V | - | 1.25 | 60 | 6 | http://www.brookcromptonna.com/Drawings/WP%20Outline%20Drawing/Metric/Cast%20Iron/Foot/WP-DF132MVX.pdf | 132MA | 230/460 V | B | 3 | 3 - 60 Hz | - | 4 - 60 Hz | - | - | - | 2.3 | 2.2 | PC6M5.5-4 | This product is not available at this time. Try PC6M5.5-4 | PC6M5.5-4 | 7.1 | BC6M5.5-4 | 7.1 | - | 7.81 |  | BC6M5.5-4 | 44.7 | 44.7 | 35.9 | BC6M5.5-4 | 44.7 | 49.17 | 148 | 6 | 58 | 5.5 | 132M | 6208ZZ | 6305ZZ | 40 x 52 x 7 | 40 x 52 x 7 | 1200 | 132M | 8.165 | 84.6 | 84.8 | 82.5 | 0.74 | 0.66 | 0.54 | 51.405 | 1 | 400 V | 960 | 1000 | 7.1 | 44.7 | 4103 | 5.5 / 4103 | CSA Approved Class I; Div 2; Groups A, B, C, & D, T3 | Connection Diagram Not Available. Please Call 1-800-MOTORS-9 | IP55 | 6.2958 | B
[10 empty] | BC2M7.5-41 | BC2M7.5-4 | 7.5 | 3600 | 132SA | 5.5 | 2 | BC2M7.5 | 7.5 | 5.5 | 3520 | 132S | 8.4 | - | 89.5 | 89.8 | 89.7 | 0.92 | 0.89 | 0.82 | 81 | 64.8 | 330 | 480 | - | 460 V | - | 1.25 | 60 | 2 | http://www.brookcromptonna.com/Drawings/WP%20Outline%20Drawing/Metric/Cast%20Iron/Foot/WP-DF132SMX.pdf | 132SA | 230/460 V | A | 3 | 3 - 60 Hz | - | 4 - 60 Hz | - | - | - | 3.3 | 4.8 | PC2M7.5-4 | This product is not available at this time. Try PC2M7.5-4 | PC2M7.5-4 | 8.4 | BC2M7.5-4 | 8.4 | - | 9.24 |  | BC2M7.5-4 | 81 | 81 | 64.8 | BC2M7.5-4 | 81 | 89.1 | 148 | 2 | 66 | 7.5 | 132S | 6208ZZ | 6305ZZ | 40 x 52 x 7 | 40 x 52 x 7 | 3600 | 132S | 9.66 | 87 | 88.8 | 87.9 | 0.89 | 0.83 | 0.7 | 93.15 | 1 | 400 V | 2910 | 3000 | 8.4 | 81 | 5595 | 7.5 / 5595 | CSA Approved Class I; Div 2; Groups A, B, C, & D, T3 | Connection Diagram Not Available. Please Call 1-800-MOTORS-9 | IP55 | 9.6429 | A
[10 empty] | BC4M7.5-41 | BC4M7.5-4 | 7.5 | 1800 | 132S | 5.5 | 4 | BC4M7.5 | 7.5 | 5.5 | 1760 | 132S | 9.8 | - | 91.7 | 91.7 | 90 | 0.77 | 0.7 | 0.59 | 82 | 65.6 | 380 | 290 | - | 460 V | - | 1.25 | 60 | 4 | http://www.brookcromptonna.com/Drawings/WP%20Outline%20Drawing/Metric/Cast%20Iron/Foot/WP-DF132SMX.pdf | 132S | 230/460 V | A | 3 | 3 - 60 Hz | - | 4 - 60 Hz | - | - | - | 3.8 | 2.9 | PC4M7.5-4 | This product is not available at this time. Try PC4M7.5-4 | PC4M7.5-4 | 9.8 | BC4M7.5-4 | 9.8 | - | 10.78 |  | BC4M7.5-4 | 82 | 82 | 65.6 | BC4M7.5-4 | 82 | 90.2 | 148 | 4 | 59 | 7.5 | 132S | 6208ZZ | 6305ZZ | 40 x 52 x 7 | 40 x 52 x 7 | 1800 | 132S | 11.27 | 87.7 | 88 | 87.2 | 0.82 | 0.74 | 0.63 | 94.3 | 1 | 400 V | 1460 | 1500 | 9.8 | 82 | 5595 | 7.5 / 5595 | CSA Approved Class I; Div 2; Groups A, B, C, & D, T3 | Connection Diagram Not Available. Please Call 1-800-MOTORS-9 | IP55 | 8.3673 | A
[10 empty] | BC6M7.5-41 | BC6M7.5-4 | 7.5 | 1200 | 132MB | 5.5 | 6 | BC6M7.5 | 7.5 | 5.5 | 1170 | 132M | 10.6 | - | 91 | 90 | 91.4 | 0.73 | 0.81 | 0.71 | 65.7 | 52.7 | 240 | 210 | - | 460 V | - | 1.25 | 60 | 6 | http://www.brookcromptonna.com/Drawings/WP%20Outline%20Drawing/Metric/Cast%20Iron/Foot/WP-DF132MVX.pdf | 132MB | 230/460 V | B | 3 | 3 - 60 Hz | - | 4 - 60 Hz | - | - | - | 2.4 | 2.1 | PC6M7.5-4 | This product is not available at this time. Try PC6M7.5-4 | PC6M7.5-4 | 10.6 | BC6M7.5-4 | 10.6 | - | 11.66 |  | BC6M7.5-4 | 65.7 | 65.7 | 52.7 | BC6M7.5-4 | 65.7 | 72.27 | 148 | 6 | 58 | 7.5 | 132M | 6208ZZ | 6305ZZ | 40 x 52 x 7 | 40 x 52 x 7 | 1200 | 132M | 12.19 | 86 | 85.2 | 83.5 | 0.73 | 0.68 | 0.55 | 75.555 | 1 | 400 V | 950 | 1000 | 10.6 | 65.7 | 5595 | 7.5 / 5595 | CSA Approved Class I; Div 2; Groups A, B, C, & D, T3 | Connection Diagram Not Available. Please Call 1-800-MOTORS-9 | IP55 | 6.1981 | B
[10 empty] | BC2M10-41 | BC2M010-4 | 10 | 3600 | 132SB | 7.5 | 2 | BC2M010 | 10 | 7.5 | 3515 | 132S | 11.6 | - | 90.2 | 91 | 90.2 | 0.9 | 0.89 | 0.79 | 90 | 72 | 240 | 500 | - | 460 V | - | 1.25 | 60 | 2 | http://www.brookcromptonna.com/Drawings/WP%20Outline%20Drawing/Metric/Cast%20Iron/Foot/WP-DF132SMX.pdf | 132SB | 230/460 V | B | 3 | 3 - 60 Hz | - | 4 - 60 Hz | - | - | - | 2.4 | 5 | PC2M010-4 | This product is not available at this time. Try PC2M010-4 | PC2M010-4 | 11.6 | BC2M010-4 | 11.6 | - | 12.76 |  | BC2M010-4 | 90 | 90 | 72 | BC2M010-4 | 90 | 99 | 148 | 2 | 66 | 10 | 132S | 6208ZZ | 6305ZZ | 40 x 52 x 7 | 40 x 52 x 7 | 3600 | 132S | 13.34 | 88.1 | 88.4 | 88.5 | 0.91 | 0.88 | 0.82 | 103.5 | 1 | 400 V | 2900 | 3000 | 11.6 | 90 | 7460 | 10 / 7460 | CSA Approved Class I; Div 2; Groups A, B, C, & D, T3 | Connection Diagram Not Available. Please Call 1-800-MOTORS-9 | IP55 | 7.7586 | B
[10 empty] | BC4M10-41 | BC4M010-4 | 10 | 1800 | 132M | 7.5 | 4 | BC4M010 | 10 | 7.5 | 1750 | 132M | 13.2 | - | 91.7 | 91.8 | 90.7 | 0.78 | 0.75 | 0.65 | 92 | 73.6 | 270 | 380 | - | 460 V | - | 1.25 | 60 | 4 | http://www.brookcromptonna.com/Drawings/WP%20Outline%20Drawing/Metric/Cast%20Iron/Foot/WP-DF132MVX.pdf | 132M | 230/460 V | B | 3 | 3 - 60 Hz | - | 4 - 60 Hz | - | - | - | 2.7 | 3.8 | PC4M010-4 | This product is not available at this time. Try PC4M010-4 | PC4M010-4 | 13.2 | BC4M010-4 | 13.2 | - | 14.52 |  | BC4M010-4 | 92 | 92 | 73.6 | BC4M010-4 | 92 | 101.2 | 148 | 4 | 59 | 10 | 132M | 6208ZZ | 6305ZZ | 40 x 52 x 7 | 40 x 52 x 7 | 1800 | 132M | 15.18 | 88.7 | 89.4 | 88.6 | 0.83 | 0.76 | 0.67 | 105.8 | 1 | 400 V | 1460 | 1500 | 13.2 | 92 | 7460 | 10 / 7460 | CSA Approved Class I; Div 2; Groups A, B, C, & D, T3 | Connection Diagram Not Available. Please Call 1-800-MOTORS-9 | IP55 | 6.9697 | B
[10 empty] | BC6M10-41 | BC6M010-4 | 10 | 1200 | 160M | 7.5 | 6 | BC6M010 | 10 | 7.5 | 1170 | 160M | 13.7 | - | 91 | 92.3 | 92 | 0.75 | 0.83 | 0.75 | 93.2 | 74.8 | 270 | 200 | - | 460 V | - | 1.25 | 60 | 6 | http://www.brookcromptonna.com/Drawings/WP%20Outline%20Drawing/Metric/Cast%20Iron/Foot/WP-DF160MR.pdf | 160M | 230/460 V | B | 3 | 3 - 60 Hz | - | 4 - 60 Hz | - | - | - | 2.7 | 2 | PC6M010-4 | This product is not available at this time. Try PC6M010-4 | PC6M010-4 | 13.7 | BC6M010-4 | 13.7 | - | 15.07 |  | BC6M010-4 | 93.2 | 93.2 | 74.8 | BC6M010-4 | 93.2 | 102.52 | 304 | 6 | 59 | 10 | 160M | 6309ZZ | 6307ZZ | 45 x 60 x 8 | 45 x 60 x 8 | 1200 | 160M | 15.755 | 87.2 | 88.1 | 86.2 | 0.75 | 0.67 | 0.56 | 107.18 | 1 | 400 V | 975 | 1000 | 13.7 | 93.2 | 7460 | 10 / 7460 | CSA Approved Class I; Div 2; Groups A, B, C, & D, T3 | http://www.brookcromptonna.com/Connections/Connection%20Diagram%2012%20Lead%202X4%20IEC.pdf | IP55 | 6.8029 | B
[10 empty] | BC2M15-41 | BC2M015-4 | 15 | 3600 | 160M | 11 | 2 | BC2M015 | 15 | 11 | 3540 | 160M | 17 | - | 91 | 91.3 | 91 | 0.89 | 0.87 | 0.83 | 109 | 87.2 | 200 | 340 | - | 460 V | - | 1.25 | 60 | 2 | http://www.brookcromptonna.com/Drawings/WP%20Outline%20Drawing/Metric/Cast%20Iron/Foot/WP-DF160MR.pdf | 160M | 230/460 V | B | 3 | 3 - 60 Hz | - | 4 - 60 Hz | - | - | - | 2 | 3.4 | PC2M015-4 | This product is not available at this time. Try PC2M015-4 | PC2M015-4 | 17 | BC2M015-4 | 17 | - | 18.7 |  | BC2M015-4 | 109 | 109 | 87.2 | BC2M015-4 | 109 | 119.9 | 304 | 2 | 68 | 15 | 160M | 6309ZZ | 6307ZZ | 45 x 60 x 8 | 45 x 60 x 8 | 3600 | 160M | 19.55 | 89.4 | 89.7 | 88.5 | 0.89 | 0.84 | 0.76 | 125.35 | 1 | 400 V | 2940 | 3000 | 17 | 109 | 11190 | 15 / 11190 | CSA Approved Class I; Div 2; Groups A, B, C, & D, T3 | http://www.brookcromptonna.com/Connections/Connection%20Diagram%2012%20Lead%202X4%20IEC.pdf | IP55 | 6.4118 | B
[10 empty] | BC4M15-41 | BC4M015-4 | 15 | 1800 | 160M | 11 | 4 | BC4M015 | 15 | 11 | 1765 | 160M | 17.8 | - | 92.4 | 92.2 | 91 | 0.84 | 0.8 | 0.71 | 121 | 96.8 | 210 | 240 | - | 460 V | - | 1.25 | 60 | 4 | http://www.brookcromptonna.com/Drawings/WP%20Outline%20Drawing/Metric/Cast%20Iron/Foot/WP-DF160MR.pdf | 160M | 230/460 V | B | 3 | 3 - 60 Hz | - | 4 - 60 Hz | - | - | - | 2.1 | 2.4 | PC4M015-4 | This product is not available at this time. Try PC4M015-4 | PC4M015-4 | 17.8 | BC4M015-4 | 17.8 | - | 19.58 |  | BC4M015-4 | 121 | 121 | 96.8 | BC4M015-4 | 121 | 133.1 | 304 | 4 | 63 | 15 | 160M | 6309ZZ | 6307ZZ | 45 x 60 x 8 | 45 x 60 x 8 | 1800 | 160M | 20.47 | 89.8 | 91 | 90.4 | 0.83 | 0.78 | 0.67 | 139.15 | 1 | 400 V | 1465 | 1500 | 17.8 | 121 | 11190 | 15 / 11190 | CSA Approved Class I; Div 2; Groups A, B, C, & D, T3 | http://www.brookcromptonna.com/Connections/Connection%20Diagram%2012%20Lead%202X4%20IEC.pdf | IP55 | 6.7978 | B
[10 empty] | BC6M15-41 | BC6M015-4 | 15 | 1200 | 160L | 11 | 6 | BC6M015 | 15 | 11 | 1175 | 160L | 19.3 | - | 91.7 | 92.6 | 91.8 | 0.8 | 0.86 | 0.78 | 135.1 | 107.8 | 350 | 250 | - | 460 V | - | 1.25 | 60 | 6 | http://www.brookcromptonna.com/Drawings/WP%20Outline%20Drawing/Metric/Cast%20Iron/Foot/WP-DF160LU.pdf | 160L | 230/460 V | B | 3 | 3 - 60 Hz | - | 4 - 60 Hz | - | - | - | 3.5 | 2.5 | PC6M015-4 | This product is not available at this time. Try PC6M015-4 | PC6M015-4 | 19.3 | BC6M015-4 | 19.3 | - | 21.23 |  | BC6M015-4 | 135.1 | 135.1 | 107.8 | BC6M015-4 | 135.1 | 148.61 | 304 | 6 | 59 | 15 | 160L | 6309ZZ | 6307ZZ | 45 x 60 x 8 | 45 x 60 x 8 | 1200 | 160L | 22.195 | 88.7 | 90 | 88.8 | 0.75 | 0.67 | 0.57 | 155.365 | 1 | 400 V | 980 | 1000 | 19.3 | 135.1 | 11190 | 15 / 11190 | CSA Approved Class I; Div 2; Groups A, B, C, & D, T3 | http://www.brookcromptonna.com/Connections/Connection%20Diagram%2012%20Lead%202X4%20IEC.pdf | IP55 | 7 | B
[10 empty] | BC2M20-41 | BC2M020-4 | 20 | 3600 | 160M | 15 | 2 | BC2M020 | 20 | 15 | 3515 | 160M | 22.2 | - | 91 | 91.5 | 91 | 0.93 | 0.91 | 0.89 | 133 | 106.4 | 160 | 340 | - | 460 V | - | 1.25 | 60 | 2 | http://www.brookcromptonna.com/Drawings/WP%20Outline%20Drawing/Metric/Cast%20Iron/Foot/WP-DF160MR.pdf | 160M | 230/460 V | B | 3 | 3 - 60 Hz | - | 4 - 60 Hz | - | - | - | 1.6 | 3.4 | PC2M020-4 | This product is not available at this time. Try PC2M020-4 | PC2M020-4 | 22.2 | BC2M020-4 | 22.2 | - | 24.42 |  | BC2M020-4 | 133 | 133 | 106.4 | BC2M020-4 | 133 | 146.3 | 304 | 2 | 68 | 20 | 160M | 6309ZZ | 6307ZZ | 45 x 60 x 8 | 45 x 60 x 8 | 3600 | 160M | 25.53 | 90.3 | 89.8 | 88.8 | 0.9 | 0.84 | 0.79 | 152.95 | 1 | 400 V | 2940 | 3000 | 22.2 | 133 | 14920 | 20 / 14920 | CSA Approved Class I; Div 2; Groups A, B, C, & D, T3 | http://www.brookcromptonna.com/Connections/Connection%20Diagram%2012%20Lead%202X4%20IEC.pdf | IP55 | 5.991 | B
[10 empty] | BC4M20-41 | BC4M020-4 | 20 | 1800 | 160L | 15 | 4 | BC4M020 | 20 | 15 | 1765 | 160L | 23.3 | - | 93 | 93.5 | 93 | 0.87 | 0.84 | 0.77 | 152 | 121.6 | 210 | 250 | - | 460 V | - | 1.25 | 60 | 4 | http://www.brookcromptonna.com/Drawings/WP%20Outline%20Drawing/Metric/Cast%20Iron/Foot/WP-DF160LU.pdf | 160L | 230/460 V | B | 3 | 3 - 60 Hz | - | 4 - 60 Hz | - | - | - | 2.1 | 2.5 | PC4M020-4 | This product is not available at this time. Try PC4M020-4 | PC4M020-4 | 23.3 | BC4M020-4 | 23.3 | - | 25.63 |  | BC4M020-4 | 152 | 152 | 121.6 | BC4M020-4 | 152 | 167.2 | 304 | 4 | 63 | 20 | 160L | 6309ZZ | 6307ZZ | 45 x 60 x 8 | 45 x 60 x 8 | 1800 | 160L | 26.795 | 90.6 | 91.8 | 91.6 | 0.85 | 0.81 | 0.71 | 174.8 | 1 | 400 V | 1460 | 1500 | 23.3 | 152 | 14920 | 20 / 14920 | CSA Approved Class I; Div 2; Groups A, B, C, & D, T3 | http://www.brookcromptonna.com/Connections/Connection%20Diagram%2012%20Lead%202X4%20IEC.pdf | IP55 | 6.5236 | B
[10 empty] | BC6M20-41 | BC6M020-4 | 20 | 1200 | 180L | 15 | 6 | BC6M020 | 20 | 15 | 1175 | 180L | 25.7 | - | 91.7 | 93.2 | 92.6 | 0.8 | 0.87 | 0.79 | 187.6 | 150.4 | 340 | 230 | - | 460 V | - | 1.25 | 60 | 6 | http://www.brookcromptonna.com/Drawings/WP%20Outline%20Drawing/Metric/Cast%20Iron/Foot/WP-DF180LM.pdf | 180L | 230/460 V | B | 3 | 3 - 60 Hz | - | 4 - 60 Hz | - | - | - | 3.4 | 2.3 | PC6M020-4 | This product is not available at this time. Try PC6M020-4 | PC6M020-4 | 25.7 | BC6M020-4 | 25.7 | - | 28.27 |  | BC6M020-4 | 187.6 | 187.6 | 150.4 | BC6M020-4 | 187.6 | 206.36 | 450 | 6 | 59 | 20 | 180L | 6310ZZ | 6308ZZ | 50 x 65 x 8 | 50 x 65 x 8 | 1200 | 180L | 29.555 | 89.7 | 90.8 | 89.6 | 0.78 | 0.74 | 0.63 | 215.74 | 1 | 400 V | 980 | 1000 | 25.7 | 187.6 | 14920 | 20 / 14920 | CSA Approved Class I; Div 2; Groups A, B, C, & D, T3 | http://www.brookcromptonna.com/Connections/Connection%20Diagram%2012%20Lead%202X4%20IEC.pdf | IP55 | 7.2996 | B
[10 empty] | BC2M25-41 | BC2M025-4 | 25 | 3600 | 160L | 18.5 | 2 | BC2M025 | 25 | 18.5 | 3525 | 160L | 27.2 | - | 91.7 | 92.5 | 91.9 | 0.93 | 0.92 | 0.88 | 170 | 136 | 150 | 200 | - | 460 V | - | 1.25 | 60 | 2 | http://www.brookcromptonna.com/Drawings/WP%20Outline%20Drawing/Metric/Cast%20Iron/Foot/WP-DF160LU.pdf | 160L | 230/460 V | B | 3 | 3 - 60 Hz | - | 4 - 60 Hz | - | - | - | 1.5 | 2 | PC2M025-4 | This product is not available at this time. Try PC2M025-4 | PC2M025-4 | 27.2 | BC2M025-4 | 27.2 | - | 29.92 |  | BC2M025-4 | 170 | 170 | 136 | BC2M025-4 | 170 | 187 | 304 | 2 | 68 | 25 | 160L | 6309ZZ | 6307ZZ | 45 x 60 x 8 | 45 x 60 x 8 | 3600 | 160L | 31.28 | 90.9 | 90.6 | 89.8 | 0.9 | 0.86 | 0.8 | 195.5 | 1 | 400 V | 2935 | 3000 | 27.2 | 170 | 18650 | 25 / 18650 | CSA Approved Class I; Div 2; Groups A, B, C, & D, T3 | http://www.brookcromptonna.com/Connections/Connection%20Diagram%2012%20Lead%202X4%20IEC.pdf | IP55 | 6.25 | B